## Revision History
Data | Change Log | Author
2023.6.29 | Adjust the <communication & tone> sheet to be more convenient to user | Shuo Xu

## Communication & Tone
SA63122 Communication & Tone Timing Calculation
Note: Not take bridge communication timing into account
User Input | Stack Device Number (Exc Bridge) in Daisy-chain: |  | 12
| STACK_RESP/STACK_CMD time: |  | 0
| Single Write REGISTER Byte Number: |  | 1
| Stack Write REGISTER Byte Number: |  | 16
| Single Read REGISTER Byte Number: |  | 1
| Stack Read REGISTER Byte Number: |  | 128
Calculation Output | Single Write Max CMD Propagation Delay Time:/us |  | 153.55
| Stack Write CMD Propagation Delay Time:/us |  | 270.8
| Single Read Max RESP back Delay Time:/us |  | 317.65
| Stack Read RESP back Delay Time:/us |  | 14131.87
| Addressing RESP back Delay Time:/us |  | 1171.025
| WAKE Tone Forward at SD mode Delay Time:/ms |  | 22
| WAKE Tone Forward at ACT/SLP mode Delay Time:/ms |  | 8.47
| STA Tone Forward at SLP mode Delay Time:/ms |  | 11
Single Write Max CMD Propagation Delay Time:/us |  | Stack Write CMD Propagation Delay Time:/us |  | Single Read Max RESP back Delay Time:/us | Stack Read RESP back Delay Time:/us | Addressing RESP back Delay Time:/us
153.55 |  | 270.8 |  | 317.65 | 14131.87 | 1171.025
WAKE Tone Forward at SD mode Delay Time:/ms |  | WAKE Tone Forward at ACT/SLP mode Delay Time:/ms |  | STA Tone Forward at SLP mode Delay Time:/ms
22 |  | 8.47 |  | 11