## OTUT_ctrl
GPIOn_OTUT_THRESH_SEL (n=0-11) | CB_OT latched in last sample period | GPIOn_CBOT_THRESH<5:0> | GPIOn_CBOT_THRESH<5:0> / GPIOn_OT_THRESH<5:0> | CBOT/OT threshold (%) | corresponding ADC result data (HEX)
0 | 0 | CB_OT_PACK_THRESH_REG<4:0> | 6'h00 | 5% | 04E2 | 1% 对应250个LSB
0 | 1 | CB_OT_PACK_THRESH_REG<4:0>+2 | 6'h01 | 6% | 05DC
1 | 0 | CB_OT_PCB_THRESH_REG<4:0> | …
1 | 1 | CB_OT_PCB_THRESH_REG<4:0>+2 | 6'h1F | 36% | 2328
|  |  | 6'h20 | 37% | 2422
GPIOn_OTUT_THRESH_SEL (n=0-11) | GPIOn_OT latched in last sample period(n=0-11) | GPIOn_OT_THRESH<5:0> | 6'h21 | 38% | 251C
0 | 0 | GPIO_OT_PACK_THRESH_REG<4:0> | larger than 6'h21 | 38% | 251C
0 | 1 | GPIO_OT_PACK_THRESH_REG<4:0>+2
1 | 0 | GPIO_OT_PCB_THRESH_REG<4:0>
1 | 1 | GPIO_OT_PCB_THRESH_REG<4:0>+2
GPIOn_OTUT_THRESH_SEL (n=0-11) | GPIOn_UT latched in last sample period(n=0-11) | GPIOn_UT_THRESH<3:0>
0 | 0 | GPIO_OT_PACK_THRESH_REG<2:0>+1
0 | 1 | GPIO_OT_PACK_THRESH_REG<2:0>
1 | 0 | GPIO_OT_PCB_THRESH_REG<2:0>+1
1 | 1 | GPIO_OT_PCB_THRESH_REG<2:0>
|  |  | GPIOn_UT_THRESH<3:0> | UT_threshold | corresponding ADC result data (HEX)
|  |  | 4'h0 | 76% | 4A38
|  |  | 4'h1 | 78% | 4C2C
…
|  |  | 4'h7 | 90% | 57E4
|  |  | 4'h8 | 92% | 59D8
|  |  | 4'h9 | 94% | 5BCC
|  |  | larger than 4'h9 | 94% | 5BCC

## OVUV_ctrl
CELLn_OV latched in last sample period | CELLn_OV_THRESH<7:0> | CELLn_OV_THRESH<7:0> | CELL OV threshold (V) | corresponding ADC result data (HEX)
0 | CELL_OV_THRESH_REG<6:0>+4 | 8'h00 | 1.9 | 251C | 每个step 25mV， 对应125个LSB
1 | CELL_OV_THRESH_REG<6:0> | 8'h01 | 1.925 | 2599
|  | … | … | …
CELLn_UV latched in last sample period | CELLn_UV_THRESH<7:0> | 8'h04 | 2 | 2710
0 | CELL_UV_THRESH_REG<6:0> | … | … | …
1 | CELL_UV_THRESH_REG<6:0>+4 | 8'h7f | 5.075 | 631F
|  | … | … | …
|  | 8'h83 | 5.175 | 6513
|  | larger than 8'h83 | 5.175 | 6513
|  | CELLn_UV_THRESH<7:0> | CELL UV threshold
|  | 8'h00 | 0.7 | 0DAC
|  | 8'h01 | 0.725 | 0E29
|  | … | … | …
|  | 8'h04 | 0.8 | 0FA0
|  | … | … | …
|  | 8'h7f | 3.875 | 4BAF
|  | … | … | …
|  | 8'h83 | 3.975 | 4DA3
|  | larger than 8'h83 | 3.975 | 4DA3
|  | TWARN_THRESH<2:0> | TWARN threshold | corresponding ADC result data (HEX)
|  | 0 | 105 | 1D88 | 每个step 5°，1个lsb对应0.05 Kelvin
|  | 1 | 110 | 1DEC
|  | 2 | 115 | 1E50
|  | 3 | 120 | 1EB4
|  | 4 | 125 | 1F18
|  | 5 | 130 | 1F7C
|  | 6 | 135 | 1FE0
|  | 7 | 140 | 2044