## ADC_Architecture
ADC MODE and Converstin Time Calcuation
Cell TSAMPLE | 00 | 01 (Default) | 10 | 11
ADC_CHP_EN | 1
ADC Clock Frequency(Mhz) | 1
Resolution_Final(Bits) | 15 | 15 | 15 | 15
Resolution_Original(Bits) | 16 | 17 | 17 | 17
Effective bits of SDM+ALG | 4+12 | 6+11 | 7+10 | 9+8
First integration(2^N+1) | 17 | 65 | 129 | 513
First Algorithmic | 12 | 11 | 10 | 8
2nd integration(2^N+1) | 17 | 65 | 129 | 513
2nd Algorithmic | 12 | 11 | 10 | 8
Actual Conversion time(cycle) (ADC only) | 58 | 152 | 278 | 1042
Actual Conversion time(uS) (ADC only) | 58 | 152 | 278 | 1042
ADC Final Conversion Time(uS) | 63 | 157 | 283 | 1047
Ts=ADC Final Conversion Time(uS)*18 | 1134 | 2826 | 5094 | 18846
fs=1000000/Ts(Hz) | 881.8342 | 353.857 | 196.3094 | 53.0617
n | fc(Hz)=fs/(2*pi*(2^n-1))
0
1 | 140.3483 | 56.3181 | 31.2436 | 8.445
2 | 46.7828 | 18.7727 | 10.4145 | 2.815
3 | 20.0498 | 8.0454 | 4.4634 | 1.2064
4 | 9.3566 | 3.7545 | 2.0829 | 0.563
5 | 4.5274 | 1.8167 | 1.0079 | 0.27242
6 | 2.2278 | 0.89394 | 0.49593 | 0.13405
7 | 1.1051 | 0.44345 | 0.24601 | 0.066496
Key Spec | Min | Typ | Max | Unit
Full Scale Range | -6.5536 |  | 6.5536 | V
LSB |  | 200 |  | uV
VCC | 4.5 | 5 | 5.5 | V
VREF |  | 1.2 |  | V
IQ |  | 1.5 |  | mA
TUE (1.5V<VCelln<4.5V, TA = 25℃) |  | ±1 |  | mV

## ADC_Data_Ctrl
BM02A ADC Output Data Acquisition from Analog to Digital
Mode | ADC Output Data From Analog Domain | ADC DATA Registers in Digital Domain
|  | D17 | D16 | D15 | D14 | D13 | D12 | D11 | D10 | D9 | D8 | D7 | D6 | D5 | D4 | D3 | D2 | D1 | D0
00 | SDM_OUT_LCH_POS<9:0> | SDM_POS<4> | SDM_POS<3> | SDM_POS<2> | SDM_POS<1> | SDM_POS<0> | [12 empty] | X
| ALG_OUT_LCH_POS<12:0> | [5 empty] | ALG_POS<11> | ALG_POS<10> | ALG_POS<9> | ALG_POS<8> | ALG_POS<7> | ALG_POS<6> | ALG_POS<5> | ALG_POS<4> | ALG_POS<3> | ALG_POS<2> | ALG_POS<1> | ALG_POS<0>
| SDM_OUT_LCH_NEG<9:0> | SDM_NEG<4> | SDM_NEG<3> | SDM_NEG<2> | SDM_NEG<1> | SDM_NEG<0> | [12 empty] | X
| ALG_OUT_LCH_NEG<12:0> | [5 empty] | ALG_NEG<11> | ALG_NEG<10> | ALG_NEG<9> | ALG_NEG<8> | ALG_NEG<7> | ALG_NEG<6> | ALG_NEG<5> | ALG_NEG<4> | ALG_NEG<3> | ALG_NEG<2> | ALG_NEG<1> | ALG_NEG<0>
01 | SDM_OUT_LCH_POS<9:0> | SDM_POS<6> | SDM_POS<5> | SDM_POS<4> | SDM_POS<3> | SDM_POS<2> | SDM_POS<1> | SDM_POS<0>
| ALG_OUT_LCH_POS<11:0> | [7 empty] | ALG_POS<11> | ALG_POS<10> | ALG_POS<9> | ALG_POS<8> | ALG_POS<7> | ALG_POS<6> | ALG_POS<5> | ALG_POS<4> | ALG_POS<3> | ALG_POS<2> | ALG_POS<1>
| SDM_OUT_LCH_NEG<9:0> | SDM_NEG<6> | SDM_NEG<5> | SDM_NEG<4> | SDM_NEG<3> | SDM_NEG<2> | SDM_NEG<1> | SDM_NEG<0>
| ALG_OUT_LCH_NEG<11:0> | [7 empty] | ALG_NEG<11> | ALG_NEG<10> | ALG_NEG<9> | ALG_NEG<8> | ALG_NEG<7> | ALG_NEG<6> | ALG_NEG<5> | ALG_NEG<4> | ALG_NEG<3> | ALG_NEG<2> | ALG_NEG<1>
10 | SDM_OUT_LCH_POS<9:0> | SDM_POS<7> | SDM_POS<6> | SDM_POS<5> | SDM_POS<4> | SDM_POS<3> | SDM_POS<2> | SDM_POS<1> | SDM_POS<0>
| ALG_OUT_LCH_POS<11:0> | [8 empty] | ALG_POS<11> | ALG_POS<10> | ALG_POS<9> | ALG_POS<8> | ALG_POS<7> | ALG_POS<6> | ALG_POS<5> | ALG_POS<4> | ALG_POS<3> | ALG_POS<2>
| SDM_OUT_LCH_NEG<9:0> | SDM_NEG<7> | SDM_NEG<6> | SDM_NEG<5> | SDM_NEG<4> | SDM_NEG<3> | SDM_NEG<2> | SDM_NEG<1> | SDM_NEG<0>
| ALG_OUT_LCH_NEG<11:0> | [8 empty] | ALG_NEG<11> | ALG_NEG<10> | ALG_NEG<9> | ALG_NEG<8> | ALG_NEG<7> | ALG_NEG<6> | ALG_NEG<5> | ALG_NEG<4> | ALG_NEG<3> | ALG_NEG<2>
11 | SDM_OUT_LCH_POS<9:0> | SDM_POS<9> | SDM_POS<8> | SDM_POS<7> | SDM_POS<6> | SDM_POS<5> | SDM_POS<4> | SDM_POS<3> | SDM_POS<2> | SDM_POS<1> | SDM_POS<0>
| ALG_OUT_LCH_POS<11:0> | [10 empty] | ALG_POS<11> | ALG_POS<10> | ALG_POS<9> | ALG_POS<8> | ALG_POS<7> | ALG_POS<6> | ALG_POS<5> | ALG_POS<4>
| SDM_OUT_LCH_NEG<9:0> | SDM_NEG<9> | SDM_NEG<8> | SDM_NEG<7> | SDM_NEG<6> | SDM_NEG<5> | SDM_NEG<4> | SDM_NEG<3> | SDM_NEG<2> | SDM_NEG<1> | SDM_NEG<0>
| ALG_OUT_LCH_NEG<11:0> | [10 empty] | ALG_NEG<11> | ALG_NEG<10> | ALG_NEG<9> | ALG_NEG<8> | ALG_NEG<7> | ALG_NEG<6> | ALG_NEG<5> | ALG_NEG<4>
(1) The ADC data in all modes should be 17Bit format, from mode 00 to 11. In mode "00" the LSB bit D0 is empty, can be set to a random number . (2) <D17> only use to judge “overlow" of input range, not use for data caculation. For example, (1) In mode "00", when POLAR=1, D17 of "SDM_POS<4>"=1 and "SDM_NEG<4>"=0, ADC is in overflow, set output data is 7FFF, and sign is positive (2) In mode "00", when POLAR=1, D17 of "SDM_POS<4>"=0 and "SDM_NEG<4>"=1 ADC is in overflow, set output data is 8001, and sign is negative

## ADC_Data_Cal
NOTE
NOTE
Common | 0.1 ADC_POS[17:0]=SDM_OUT_LCH_POS*2^N+ALG_OUT_LCH_POS+ALG_OUT_LCH_POS*ALG_GAINERR1[7:0]/2^12 0.2 ADC_NEG[17:0]=SDM_OUT_LCH_NEG*2^N+ALG_OUT_LCH_NEG+ALG_OUT_LCH_NEG*ALG_GAINERR1[7:0]/2^12 | ALG_GAINERR1[7:0]为Main ADC 线性度trim code有符号补码 mode 00 01 10 11 N 13 11 10 8 |  | 8
1 根据POLAR值，将ADC_POS[17:0]和ADC_NEG[17:0]相减，得到ADC_OUT1[18:0]和ADC_OUT0[18:0]
| 2 if ADC_CHP_EN=1 ADC_OUT1[18:0]和ADC_OUT0[18:0] 相减的差除以2，得到ADC_OUT_F[18:0] else ADC_OUT_F[18:0]=ADC_OUT1[18:0] | 1 ADC_CHP_EN 为寄存器配置bit，default 1
| 3. for VPTAT ADC_OUT_ORG[19:0]=ADC_OUT_F[18:0]* Scal_factor_VPTAT for other channel ADC_OUT_ORG[19:0]=ADC_OUT_F[18:0]* Scal_factor | 1 scal_factor=10/6.5536=1+3125/2^11=1.52587890625 2 scal_factor_VPTAT= 12/6.5536 (TBD)
| 4 for CELL1-18 ADC_OUT_OS[20:0]=ADC_OUT_ORG[19:0]+(Vos_code_Cellx[5:0]+Vos_code_comm[7:0])*Offset_factor for GPIO1-12/VPTAT/others ADC_OUT_OS[20:0]=ADC_OUT_ORG[19:0]+Vos_code_GPIO[7:0]*Offset_factor | trim offset; 1 Offset_factor=4 2 Vos_code_comm[7:0]为main ADC 18路公用的trim code，符号数补码 3 Vos_code_Cellx为main ADC第x路（1-18）offset trim code，符号数补码 4 Vos_code_GPIO[7:0]为main ADC GPIO1-12 通用的 VOS trim code，有符号补码 | for GPIO1-12 | 160
| 5 for CELL1-18 ADC_OUT_OS_GAIN[20:0] = ADC_OUT_OS[20:0]+ADC_OUT_OS[20:0]*(GainErr_code_Cellx[6:0]+GainErr_code_comm[11:0])*Gain_factor for GPIO1-12/others ADC_OUT_OS_GAIN[20:0] = ADC_OUT_OS[20:0]+ADC_OUT_OS[20:0]*GainErr_code_GPIO[11:0]*Gain_factor for VPTAT ADC_OUT_OS_GAIN[20:0] = ADC_OUT_OS[20:0]+ADC_OUT_OS[20:0]*GainErr_code_VPTAT[11:0]*Gain_factor | 1 GainErr_code_comm[11:0] 为main ADC 18路公用的gain error trim code, 有符号补码 2 GainErr_code_Cellx[6:0] 为main ADC 第x路（1-18）的gain error trim code,有符号补码 3 Gain_factor=1/2^15 4 GainErr_code_GPIO[11:0] 为main ADC GPIO1-12 通用的gain error trim code,有符号补码 5 GainErr_code_VPTAT[11:0] 为main ADC VPTAT 的gain error trim code,有符号补码 |  | 180
| 6 for Cell1-18 ADC_OUT_CM_TRIM[20:0] = ADC_OUT_OS_GAIN[20:0] + ADC_OUT_OS_GAIN[20:11]*SUM_DOWN_CELLx[11:0]*Vcm_code_comm[6:0]*Vcm_factor*ADC_VCM_GAIN_EN for other channels (VPTAT/GPIO1-12/others） ADC_OUT_CM_TRIM[20:0] = ADC_OUT_OS_GAIN[20:0] | 1 for Cell x, SUM_DOWN_CELLx[11:0]=CELLx-1_ADC_DATA[15:8]+….+CELL1_ADC_DATA[15:8], Cellx_ADC_DATA 为ADC转换结果数据,参考block diagram。若CELLx-1_ADC_DATA[15:0]=8000，取CELLx-1_ADC_DATA[15:8]=00，其它通道以此类推，参考block diagram，有符号补码 2 Vcm_factor = 1/2^19 . 3 Vcm_code_comm[6:0] 为VCM gain error trim code，full scal 6.5536*16, max trim +/- 12.8mV, trim LSB 200uV 4 ADC_VCM_GAIN_EN 为寄存器配置bit |  | 8
| 7 for all channels if (DIE_TEMP_ADC_DATA[15:0]=16'h8000 or ADC_TEMP_COM_EN=0) ADC_OUT_TEMP_TRIM[20:0] = ADC_OUT_CM_TRIM[20:0] ) else if (DIE_TEMP_ADC_DATA[15:4] >375) ADC_OUT_TEMP_TRIM[20:0] = ADC_OUT_CM_TRIM[20:0] +ADC_OUT_CM_TRIM[20:0]*(DIE_TEMP_ADC_DATA[15:4]-375)*ADC_TEMP_code_H[7:0]*Temp_factor else if (DIE_TEMP_ADC_DATA[15:4] <375) ADC_OUT_TEMP_TRIM[20:0] = ADC_OUT_CM_TRIM[20:0] +ADC_OUT_CM_TRIM[20:0]*(DIE_TEMP_ADC_DATA[15:4]-375)*ADC_TEMP_code_L[7:0]*Temp_factor | 1 DIE_TEMP_ADC_DATA[15:0]为VPTAT ADC 转换结果，LSB 0.05°C,绝对温度；有符号补码，参考block diagram 中OTH_ADC_DATA 2 ADC_TEMP_code_L[7:0]/ADC_TEMP_code_H[7:0] 为ADC结果温度系数trim code，有符号补码，单位为1.25/2^21 每度. 3 ADC_TEMP_COM_EN为寄存器配置bit，default 1； 4 Temp_factor 为1/2^21 5 375为27°对应的绝对温度300K除以DIE_TEMP_ADC_DATA[4]对应的权重0.8° |  | 16
| 8 ADC_OUT_CELL_ED[15:0] ={ADC_OUT_TEMP_TRIM[20],ADC_OUT_TEMP_TRIM[16:2]},若溢出,则ADC_OUT_CELL_ED[15:0]输出为7FFF/8001 | 溢出指ADC_OUT_TEMP_TRIM[19:17]正值时不等于000或者负值时不等于111
9 将ADC_OUT_CELL_ED[15:0]的数据刷新到寄存器CELLx_ADC_DATA[15:0]x=1-18 和ADC_OTH_DATA 中
372

## Trim digital
| vos vol(mV) | vos code |  |  |  |  | -10 |  | 1111110110
| 2 | 0000000014 |  |  |  |  | 10
[25 empty] | 127 | 127 | 16129 | 3F01
[9 empty] | 70000 | 70000 | 0000011170 | [14 empty] | trim code polar | 1
[15 empty] | 1660 | [9 empty] | 63 | VCM_trim_code | 3F |  | N
[9 empty] | 0 |  | 0 |  | -63 | [12 empty] | SUM_down | 800 |  | 0
| Offset_factor | 4 |  | Gain_factor | 32768 |  | Vcm_factor | [18 empty] | SUM_DOWN_MUL | 1F800
[26 empty] | SUM_DOWN_MUL shift | 7E
CH | Voltage | ADC_OUT_ORG[19:0] | Vos_x vol(mV) | Vos_code_Cellx[5:0] | Vos_COMM vol(mV) | Vos_code_comm[7:0] | ADC_OUT_OS[20:0] | gain err_x ratio | GainErr_code_Cellx[6:0] | gain err_comm ratio | GainErr_code_comm[11:0] | ADC_OUT_OS_GAIN[20:0] | Vcm trim ratio | Vcm_code_comm[6:0] | SUM_DOWN_CELLx[11:0] | SUM_DOWN_CELL_MUL[18:0] | SUM_DOWN_CELL_MUL[18:11] | ADC_OUT_OS_GAIN[20:0] 2 | SUM_DOWN_CELL_MUL_eco_shift[8:0] | ADC_VCM_GAIN_EN | ADC_OUT_CM_TRIM[20:0] | VCM trim result(LSB) | calculate VCM result (LSB) | 列1 |  | VDM | 7FFF |  | 0
[13 empty] | ratio/(6.5536*16V) | [7 empty] | 0 | 0 | 0 | 0 |  | VDM shift | 3F
[13 empty] | full scale +/-0.2% | [7 empty] | 0 | 0 | 0 | 0 |  | SUM_DOWN_MUL_eco | 1F02
18 | 3.5 | 0000011170 | 0 | 0000000000 | 0 | 0000000000 | 0000011170 | 0 | 0000000000 | 0 | 0000000000 | 0000011170 | -0.0019226 | FFFFFFFFC1 | 67C | FFFFFE677C | FFFFFFFFCD | 11170 | FFFFFFFF94 | 1 | 11104 | -27 | -27.2739 | -29.97 |  | SUM_DOWN_MUL_eco shift | F8
17 | 5 | 00000186A0 | 0 | 0000000000 |  | 0000000000 | 00000186A0 | 0 | 0000000000 |  | 0000000000 | 00000186A0 |  | FFFFFFFFC1 | 61A | FFFFFE7F9A | FFFFFFFFD0 | 30 | FFFFFFFF70 | 1 | 18610 | -36 | -36.6708 | -39.96 |  | ratio | 0.0018921
16 | 5 | 00000186A0 | 0 | 0000000000 |  | 0000000000 | 00000186A0 | 0 | 0000000000 |  | 0000000000 | 00000186A0 |  | FFFFFFFFC1 | 5B8 | FFFFFE97B8 | FFFFFFFFD3 | 30 | FFFFFFFF79 | 1 | 18619 | -33.75 | -34.3789 | -37.4625 |  | error | 62
15 | 5 | 00000186A0 | 0 | 0000000000 |  | 0000000000 | 00000186A0 | 0 | 0000000000 |  | 0000000000 | 00000186A0 |  | FFFFFFFFC1 | 557 | FFFFFEAF97 | FFFFFFFFD6 | 30 | FFFFFFFF82 | 1 | 18622 | -31.5 | -32.087 | -34.965
14 | 5 | 00000186A0 | 0 | 0000000000 |  | 0000000000 | 00000186A0 | 0 | 0000000000 |  | 0000000000 | 00000186A0 |  | FFFFFFFFC1 | 4F5 | FFFFFEC7B5 | FFFFFFFFD9 | 30 | FFFFFFFF8B | 1 | 1862B | -29.25 | -29.795 | -32.4675
13 | 5 | 00000186A0 | 0 | 0000000000 |  | 0000000000 | 00000186A0 | 0 | 0000000000 |  | 0000000000 | 00000186A0 |  | FFFFFFFFC1 | 493 | FFFFFEDFD3 | FFFFFFFFDC | 30 | FFFFFFFF94 | 1 | 18634 | -27 | -27.5031 | -29.97
12 | 5 | 00000186A0 | 0 | 0000000000 |  | 0000000000 | 00000186A0 | 0 | 0000000000 |  | 0000000000 | 00000186A0 |  | FFFFFFFFC1 | 432 | FFFFFEF7B2 | FFFFFFFFDF | 30 | FFFFFFFF9D | 1 | 1863D | -24.75 | -25.2112 | -27.4725
11 | 5 | 00000186A0 | 0 | 0000000000 |  | 0000000000 | 00000186A0 | 0 | 0000000000 |  | 0000000000 | 00000186A0 |  | FFFFFFFFC1 | 3D0 | FFFFFF0FD0 | FFFFFFFFE2 | 30 | FFFFFFFFA6 | 1 | 18646 | -22.5 | -22.9193 | -24.975
10 | 5 | 00000186A0 | 0 | 0000000000 |  | 0000000000 | 00000186A0 | 0 | 0000000000 |  | 0000000000 | 00000186A0 |  | FFFFFFFFC1 | 36E | FFFFFF27EE | FFFFFFFFE5 | 30 | FFFFFFFFAF | 1 | 1864F | -20.25 | -20.6273 | -22.4775
9 | 5 | 00000186A0 | 0 | 0000000000 |  | 0000000000 | 00000186A0 | 0 | 0000000000 |  | 0000000000 | 00000186A0 |  | FFFFFFFFC1 | 30D | FFFFFF3FCD | FFFFFFFFE8 | 30 | FFFFFFFFB8 | 1 | 18658 | -18 | -18.3354 | -19.98
8 | 5 | 00000186A0 | 0 | 0000000000 |  | 0000000000 | 00000186A0 | 0 | 0000000000 |  | 0000000000 | 00000186A0 |  | FFFFFFFFC1 | 2AB | FFFFFF57EB | FFFFFFFFEB | 30 | FFFFFFFFC1 | 1 | 18661 | -15.75 | -16.0435 | -17.4825
7 | 5 | 00000186A0 | 0 | 0000000000 |  | 0000000000 | 00000186A0 | 0 | 0000000000 |  | 0000000000 | 00000186A0 |  | FFFFFFFFC1 | 249 | FFFFFF7009 | FFFFFFFFEF | 30 | FFFFFFFFCD | 1 | 1866D | -12.75 | -13.7516 | -14.1525
6 | 5 | 00000186A0 | 0 | 0000000000 |  | 0000000000 | 00000186A0 | 0 | 0000000000 |  | 0000000000 | 00000186A0 |  | FFFFFFFFC1 | 1E8 | FFFFFF87E8 | FFFFFFFFF1 | 30 | FFFFFFFFD3 | 1 | 18673 | -11.25 | -11.4596 | -12.4875
5 | 5 | 00000186A0 | 0 | 0000000000 |  | 0000000000 | 00000186A0 | 0 | 0000000000 |  | 0000000000 | 00000186A0 |  | FFFFFFFFC1 | 186 | FFFFFFA006 | FFFFFFFFF5 | 30 | FFFFFFFFDF | 1 | 1867F | -8.25 | -9.1677 | -9.1575
4 | 5 | 00000186A0 | 0 | 0000000000 |  | 0000000000 | 00000186A0 | 0 | 0000000000 |  | 0000000000 | 00000186A0 |  | FFFFFFFFC1 | 124 | FFFFFFB824 | FFFFFFFFF8 | 30 | FFFFFFFFE8 | 1 | 18688 | -6 | -6.8758 | -6.66
3 | 5 | 00000186A0 | 0 | 0000000000 |  | 0000000000 | 00000186A0 | 0 | 0000000000 |  | 0000000000 | 00000186A0 |  | FFFFFFFFC1 | C3 | FFFFFFD003 | FFFFFFFFFB | 30 | FFFFFFFFF1 | 1 | 18691 | -3.75 | -4.5839 | -4.1625
2 | 5 | 00000186A0 | 0 | 0000000000 |  | 0000000000 | 00000186A0 | 0 | 0000000000 |  | 0000000000 | 00000186A0 |  | FFFFFFFFC1 | 61 | FFFFFFE821 | FFFFFFFFFE | 30 | FFFFFFFFFA | 1 | 1869A | -1.5 | -2.2919 | -1.665
1 | 5 | 00000186A0 | 0 | 0000000000 |  | 0000000000 | 00000186A0 | 0 | 0000000000 |  | 0000000000 | 00000186A0 |  | FFFFFFFFC1 | 0 | 0 | 0 | 30 | 0 | 1 | 186A0 | 0 | 0 | 0

## AFE&ADC Interface
BM02 AFE&ADC(single channel) I/O description
Pin Name | Direction | Property | Width | Default Value | Description | Comment
VIP_AFE | Input | Analog Input | N/A |  | Positive input signal from Cell selection swithes | 1. Common mode voltage varies from 0~90V 2. Differential voltage varies from -2V~5V
VIN_AFE | Input | Analog Input |  |  | Negative input signal from Cell selection switches
VREF_ADC | Input | Analog Input |  |  | Positive reference voltage of ADC | 1. Typical 1.2V, the absolute value is not important, since it's only affect ADC's gain error which can be trimmed back if trimming bits is enough. 2. This voltgae should directly drive sampling capacitor of ADC(6pF for each channel)
GND_S | Input | Analog Input |  |  | Negative reference voltage of ADC | Negative reference of ADC, should be directly connect to a "clean" ground. I suggest to connect to the same ground of ADC reference generator, and connect to GND PAD by star connection.
VCM_AFE | Input | Analog Input |  |  | Common mode voltage of AFE | 1/2 VDC voltage, already connect to buffer, only need a voltage divider of VDC
VDC | Input | Power Supply | N/A |  | Supply voltage of whole chip | Supply voltage of chip, voltage range is 9~90V
VDD5V_ANA | Input | Power Supply |  |  | Supply voltage form internal LDO, for analog blocks only | Supplied by internal LDO, voltage range is 4.8V~5.2V
GND_ANA | Input | Ground |  |  | Analog ground of AFE&ADC | Ground of analog blocks, should be decoupled to VDD5V_ANA
VDD5V_DIG | Input | Power Supply |  |  | Supply voltage form internal LDO, for digital blocks only | Supplied by internal LDO, voltage range is 4.8V~5.2V
GND_DIG | Input | Ground |  |  | Analog ground of AFE&ADC | Ground of digital blocks, should be decoupled to VDD5V_DIG
IBSP_BIAS_1U | Input | Analog input | N/A |  | Original bias current of AFE&ADC top | 1. Should comes from ibias block, can be shut down in power-off mode 2. The accuracy of these current determine the power consumption of AFE&ADC
IBSP_CAS_1U | Input | Analog Input
IBSP_LVL_CTRL_50N | Input | Analog Input | N/A |  | Weak bias from high voltage level shifter | 1. Should be "always on" when VDC up 2. The absolute value affect shut down power
IBSP_LVL_VCM_CTRL_50N | Input | Analog Input
IBSP_LVL_VIN_CTRL_50N | Input | Analog Input
IBSP_REG_VIN_CTRL_50N | Input | Analog Input
RSTB_VDD5V | Input | Power on reset | 1b' | b'0 | Power on reset signal of ADC registers | changes from "L" to "H" when power is ready
EN_CH | Input | Static logic control | 1b' | b'1 | Enable control of AFE&ADC channel | "H" enable AFE&ADC channel "L" disable AFE&ADC channel
CLKIN_1M | Input | Clock | 1b' | N/A | Clock signal from internal clock generator, typical frequency is 1MHz | These signals are ADC timming control signal, since ADC has 4 different modes(ADC Architecture), the related timming of control signals is different. For further detailed information about ADC conversion and data processing, please check work space "ADC_Ctrl" in this excel
POLAR | Input | Clock | 1b' |  | Polarity control of ADC, "H" polarity is positive, "L" polarity is negative
RST_INT | Input | Clock | 1b' |  | Reset signal of ADC , when "RST_INT" is "high", integrator is in reset mode, the integration capacitor will be reset in every cycle.
EN_SH_VIN | Input | Clock | 1b' |  | Enable signal of input sample of integrator. The integrator will sample Vshunt or Vbus only if EN_SH_VIN is "high"
EN_SH_VRFEF | Input | Clock | 1b' |  | Enable signal of reference feedback in ADC. The integrator will feedback reference voltage only if EN_SH_VREF is "high"
EN_ALG | Input | Clock | 1b' |  | Enable signal of ADC gain2 function. EN_ALG is "high", the integrator is in GAIN2 mode, the redundant signal in INT_CAP will amplified by 2X.
SH_SDM_REG | Input | Clock | 1b' |  | Sample signal of ADC SDM mode result registers, rising effective
SH_SDM_REG | Input | Clock | 1b' |  | Sample signal of ADC Algorithmic mode result registers, rising effective
VOP_AFE | Output | Analog output | N/A |  | Output nodes for AFE block | Add by post layout simulation debug
VON_AFE | Output | Analog output
VOP_INT | Output | Analog output |  |  | Output nodes for ADC integrator block
VON_INT | Output | Analog output
SDM_POS<9:0> | Output | Data | 10b' | N/A | MSB datas from ADC at positive direction | Positive output from ADC register, see further detail in "ADC_Data_Ctrl"
ALG_POS<11:0> | Output | Data | 12b' |  | LSB datas from ADC at positive direction
SDM_NEG<9:0> | Output | Data | 10b' |  | MSB datas from ADC at negative direction | Negative output from ADC register, see further detail in "ADC_Data_Ctrl"
ALG_NEG<11:0> | Output | Data | 12b' |  | LSB datas from ADC at negative direction

## AD_Interface
BM20 AFE&ADC(single channel) I/O description
Pin Name | Direction | Property | Width | Default Value | Description | Comment
D2A_CELL_ADC_EN | D2A | enable signal | 1'b | 0 | enable signal for analog
ADC_CLK | D2A | Clock | 1b' |  | Clock signal from internal clock generator, default frequency is 1MHz,could be changed by ADC_CLK_SET<1:0> | These signals are ADC timming control signal, since ADC has 4 different modes(ADC Architecture), the related timming of control signals is different. For further detailed information about ADC conversion and data processing, please check work space "ADC_Ctrl" in this excel
ADC_CLK_H | D2A | Clock | 1b' |  | Clock signal from internal clock generator, 2 times frequency of ADC_CLK , 7/16 duty
ADC_POLAR | D2A | Clock | 1b' |  | Polarity control of ADC, "H" polarity is positive, "L" polarity is negative
ADC_RST_INT | D2A | Clock | 1b' |  | Reset signal of ADC , when "RST_INT" is "high", integrator is in reset mode, the integration capacitor will be reset in every cycle.
ADC_EN_SH_VIN | D2A | Clock | 1b' |  | Enable signal of input sample of integrator. The integrator will sample Vshunt or Vbus only if EN_SH_VIN is "high"
ADC_EN_SH_VRFEF | D2A | Clock | 1b' |  | Enable signal of reference feedback in ADC. The integrator will feedback reference voltage only if EN_SH_VREF is "high"
ADC_EN_ALG | D2A | Clock | 1b' |  | Enable signal of ADC gain2 function. EN_ALG is "high", the integrator is in GAIN2 mode, the redundant signal in INT_CAP will amplified by 2X.
ADC_CMP_OUT_POS | A2D | 1b' | N/A | Data | Output data of positive comparator | 1. Data refresh frequency is same with CLK_ADC, refreshed at rising edge of CLK_ADC 2. Suggest to sample these data by the falling edge of CLK_ADC
ADC_CMP_OUT_NEG | A2D | 1b' | N/A | Data | Output data of negative comparator
ADC_CELL_CH_SEL<17:0> | D2A | 18'b | 18'b | 0 | cell17-0 channel selection signal
ADC_GPIO_CH_SEL<11:0> | D2A | 12'b | 12'b | 0 | GPIO11-0 channel selection signal
ADC_VPTAT_SEL | D2A | 1'b | 1'b | 0 | VPTAT channel selection signal
ADC_VBG_SEL | D2A | 1'b | 1'b | 0 | VBG channel selection signal
ADC_VBG2_SEL | D2A | 1'b | 1'b | 0 | VBG2 channel selection signal
GPIO_REF_SEL<11:0> | D2A | 12'b | 12'b | 0 | GPIO11-0 REF selection signal, from DS_REG, updated by ADC_GO
D2A_AUX_ADC_EN | D2A | enable signal | 1'b | 0 | same with Main ADC , just different pin name
AUX_ADC_CLK | D2A | Clock | 1b' |  |  | These signals are ADC timming control signal, since ADC has 4 different modes(ADC Architecture), the related timming of control signals is different. For further detailed information about ADC conversion and data processing, please check work space "ADC_Ctrl" in this excel
AUX_ADC_CLK_H | D2A | Clock | 1b'
AUX_ADC_POLAR | D2A | Clock | 1b'
AUX_ADC_RST_INT | D2A | Clock | 1b'
AUX_ADC_EN_SH_VIN | D2A | Clock | 1b'
AUX_ADC_EN_SH_VRFEF | D2A | Clock | 1b'
AUX_ADC_EN_ALG | D2A | Clock | 1b'
AUX_ADC_CMP_OUT_POS | A2D | 1b' | N/A | Data |  | 1. Data refresh frequency is same with CLK_ADC, refreshed at rising edge of CLK_ADC 2. Suggest to sample these data by the falling edge of CLK_ADC
AUX_ADC_CMP_OUT_NEG | A2D | 1b' | N/A | Data
AUX_ADC_CELL_CH_SEL<17:0> | D2A | 18'b | 18'b | 0
AUX_ADC_GPIO_CH_SEL<11:0> | D2A | 12'b | 12'b | 0
AUX_ADC_VPTAT_SEL | D2A | 1'b | 1'b | 0
AUX_ADC_VBG_SEL | D2A | 1'b | 1'b | 0
AUX_ADC_VBG2_SEL | D2A | 1'b | 1'b | 0
AUX_GPIO_REF_SEL<11:0> | D2A | 12'b | 12'b | 0
CLK_32M_OK | D2A | 1 |  |  | When change from 1 to 0, u_ADC_CTRL and u_AUX_ADC_CTRL reset.
MON_ADC_GO | D2A | 1 |  |  | deal with it samely as ADC_SGLE_GO_DLY
C_OW_ADC_GO | D2A | 1 |  |  | deal with it samely as ADC_SGLE_GO_DLY
CH_DT_REG | D2D | 2 |  | 2'b01 | dead time between different channel enable signal,times ADC_CLK period | from u_COMM_REG
CH_STL_REG | D2D | 4'b |  | 4'b0101 | settling time for adc after channel enable is high,times 2*ADC_CLK period | from u_COMM_REG
CH_TOP_STL_REG | D2D | 4'b |  | 4'b0101 | settling time for adc after top channel enable is high,times 4*ADC_CLK period | from u_COMM_REG
CH_BOT_STL_REG | D2D | 4'b |  | 4'b0101 | settling time for adc after BOT channel enable is high,times 4*ADC_CLK period | from u_COMM_REG
ADC_CLK_SET_REG | D2D | CLK freq setting | 2'b | 2'b10 | CLK freq setting 2'b00 : ADC_CLK 250k 2'b01: ADC_CLK 500k 2'b10 : ADC_CLK 1M 2'b11 : ADC_CLK 1.5M output to ADC_CLK_SET and AUX_ADC_CLK_SET after updating | from u_COMM_REG
ADC_MODE_REG | D2D | 2'b | 2'b | 2'b01 | ADC mode setting , see "ADC_DATA_CTRL" sheet, from DS_REG | from u_COMM_REG
ADC_CHP_EN_REG | D2D | 1'b | 1'b | 1'b1 | ADC mode setting , see "ADC_DATA_CTRL" sheet, from DS_REG | from u_COMM_REG
DLPF_FC_REG | D2D | 3 |  |  | for DLPF | from u_COMM_REG
GPIO_REF_SEL_REG | D2D | 12 |  |  | output to GPIO_REG_SEL after updaing | from u_COMM_REG
clr_ADC_GO | D2D | 1 |  |  | output to clear 4 kinds of ADC_GO | to u_COMM_REG, u_CYC_WAKE, u_C_OW_CTRL
CLK_REG_SC | D2D | 1 |  |  | 8MHz clock | from u_CKGEN
CLK_ADC_SC | D2D | 1 |  |  | the same frequency as ADC_CLK_H when SCAN_MODE is 0 | from u_CKGEN
CLK_AUX_ADC_SC | D2D | 1 |  |  | the same frequency as AUX_ADC_CLK_H when SCAN_MODE is 0 | from u_CKGEN
D2A_CELL_ADC_EN | D2D | 1 |  |  |  | to u_CKGEN
D2A_AUX_ADC_EN | D2D | 1 |  |  |  | to u_CKGEN
ADC_CLK_SET | D2D | 2 |  |  | updated ADC_CLK_SET_REG from u_ADC_CTRL | to u_CKGEN
AUX_ADC_CLK_SET | D2D | 2 |  |  | updated ADC_CLK_SET_REG from u_AUX_ADC_CTRL | to u_CKGEN
resetb_SR_CLK | D2D | 1 |  |  | CLK_32M domain, hard reset and soft reset | from u_RSTGEN
RECLK_COMP
CLK_REG_SC | D2D | 1 |  |  | 8MHz clock | from u_CKGEN
resetb_SR_CLK | D2D | 1 |  |  | CLK_32M domain, hard reset and soft reset | from u_RSTGEN
DEV_NUM | D2D |  |  |  |  | from u_COMM_REG
CB_SETTLE | D2D |  |  |  |  | from u_COMM_REG
FREEZE | D2D | 1 |  |  |  | from u_COMM_REG
ADC_SGLE_GO | D2D | 1 |  |  |  | from u_COMM_REG
ADC_CNTI_GO | D2D | 1 |  |  |  | from u_COMM_REG
FREEZE_DLY | D2D | 1
ADC_SGLE_GO_DLY | D2D | 1
ADC_CNTI_GO_DLY | D2D | 1