## change list
20210330
| 1 | 新增 | WAKE_TONE_GEN只在COMM_CTRL[UART_STAL_BASE_SEL]=1时才有效
| 2 | 删除 | SYS_FLT_MSK1[DRST]
| 3 | 新增 | DEV_ADD[TOP_DEV]也是在CONTROL1[ADD_W_EN]=1时才可写
| 4 | 修改 | DEV_ADD[TOP_DEV]默认为1
20210401
Snow | 1 | 增加标记 | DIR_SEL用绿框标记，说明除了寄存器读写，还有别的逻辑会改到它
20210404
Sure | 1 | 删除 | CB_SW_STAT1/2/3寄存器，相邻的寄存器地址顺移
20210716
Sure | 1 | 修改 | COMM_CTRL的D0位由UART_STAL_BASE_SEL修改为I2C_MAS_EN
| 2 | 修改 | SLEEP_CONF修改为SLEEP_CONF1
| 3 | 移位和新增 | 新增SLEEP_CONF2寄存器， 其中bit一部分为原先的DIAG_CTRL1中的OVUV_MODE和OTUT_MODE 其中bit一部分为原先的DIAG_CTRL5中的OVUV_EN,OTUT_EN
| 4 | 地址顺延 | 由于新增了SLEEP_CONF2，顺延了JOT_THRESH、GPIOx_CONF(x=1 to 8)的地址
| 5 | 新增 | 新增SYS_FLT_MSK3的D5位：AGND_OW_MSK和D4位：BAT_OW_MSK
| 6 | 修改 | HARD_COMP_FLT_MSK修改为HARD_COMP_FLT_MSK1
| 7 | 新增 | HARD_COMP_FLT_MSK2
| 8 | 新增 | 新增FLT_SUM_MSK1和FLT_SUM_MSK2
| 9 | 新增 | CONTROL2中D7新增SD_TONE_GEN bit
| 11 | 移位和删除 | 删除DIAG_CTRL5, 其中的OVUV_EN,OTUT_EN移位到新增的SLEEP_CONF2; 其中的REF_SEL<1:0>和GPIO_CROSS_CHECK移位到DIAG_CTRL1中因为OVUV_MODE和OTUT_MODE被移出的空位
| 12 | 地址顺延 | 修改CS_CTRLx(x=1 to 3)的地址
| 13 | 新增 | 新增DEV_STAT的D6位:CMP_BIST_DONE
| 14 | 新增 | 新增SYS_FLT3的D5位:AGND_OW和D4位:BAT_OW
| 15 | 修改 | 将HARD_COMP_FLT修改为HARD_COMP_FLT1
| 16 | 新增 | 新增HARD_COMP_FLT2
| 17 | 修改 | 由于寄存器变动，修改了reg category的地址范围
| 18 | 修改 | 由于寄存器变动，修改了变动部分的寄存器的默认值
20210728
Sure | 1 | 新增 | OVUV_COMP_CHECK_ABORT和OTUT_COMP_CHECK_ABORT in LOOP_STAT寄存器
| 2 | 注意 | 对于CONTROL1/2寄存器中的XXX_GO bit, 如果对应的configuration category段相关的配置的值发生变化，并不会立即执行，而是等XXX_GO写1的时候才采样执行
20210806
Sure | 1 | 修改删除 | 将GPIOn_CONF的8个寄存器压缩至GPIO_CONFx的4个寄存器，并重新调整了bit的位置
| 2 | 修改 | 修改DIAG_CTRL2/3寄存器中的寄存器名：GPn_WEAK_PUPD->GPn_PUPD
20210819
Sure | 1 | 新增 | 新增SLEEP_CONF1[OVUV_PERIOD<2:0>]
| 2 | 修改 | TREF_PERIOD<2:0> -> OTUT_PERIOD<2:0>
| 3 | 调整 | 调整SLEEP_CONF1和SLEEP_CONF2中各个bit的位置，并调整其default值
20211014
Sure | 1 | 新增 | GPIO_GAP[GAP<7:0>]
| 2 | 地址顺延 | 因为新增了GPIO_GAP,对应的寄存器地址顺延到0x0017
| 3 | 新增 | GPIO_GAP_FLT_MSK
| 4 | 地址顺延 | 因为新增了GPIO_GAP_FLT_MSK,对应的寄存器地址顺延到0x011D
| 5 | 删除 | SYS_FLT_MSK2[AUX_ADC_FILT_MSK]
| 6 | 新增 | FLT_SUM_MSK2[GPIO_GAP_FLT_MSK]
| 7 | 删除 | CONTROL1[VPTAT_EN]
| 8 | 重新规整 | 将AUX_ADC_CTRL1/2/3/4压缩为AUX_ADC_CTRL1/2/3，并删除部分项，重新整理AUX_ADC_CTRL2, AUX_ADC_CTRL3
| 9 | 地址顺延 | 因为新增了GPIO_GAP_FLT_MSK,对应的寄存器地址顺延到0x011D
| 10 | 删除 | DIAG_CTRL1[DFIT]
| 11 | 替换 | DIAG_CTRL1[GPIO_CROSS_CHECK]替换成DIAG_CTRL1[DFIT]
| 12 | 新增 | FLT_SUM2[GPIO_GAP_FLT]
| 13 | 新增 | GPIO1_HI/LO-GPIO8_HI/LO共16个寄存器
| 14 | 地址顺延 | 因为新增了GPIO1_HI/LO-GPIO8_HI/LO,对应的寄存器地址顺延到0x4057
| 15 | 删除 | AUX_VDD_H/L,AUX_VAA_H/L,AUX_TREF_H/L
| 16 | 地址顺延 | 因为删除了AUX_VDD_H/L,AUX_VAA_H/L,AUX_TREF_H/L,对应的寄存器地址顺延到0x4073
| 17 | 新增 | GPIO_GAP_FLT
| 18 | 地址顺延 | 因为新增了GPIO_GAP_FLT,对应的寄存器地址顺延到0x511D
| 19 | 删除 | SYS_FLT2[AUX_ADC_FILT]
20211102
Sure | 1 | 更改 | AUX_TSAMPLE<1:0>和CELL_TSAMPLE<1:0>的default值为0b01
20211104
Snow | 1 | 更改 | reg1014~reg1058重新安排，增加AUX ADC所需的trim位
20211105
Snow | 1 | 新增 | reg2100[3]定义为ADC1_GPIO_EN | ？
20211110
Snow | 1 | 新增 | add ALG_GAINERR1~3[7:0]
| 2 | 新增 | add TRIM105A~107D[7:0]
20211115
Snow | 1 | 更改 | default value of reg5119[7:0] changed to 8'h80
| 2 | 更改 | W/RCOMM0~7 地址更正为0x2201~0x2208，与IOS一致
20211122
Sure | 1 | 修改 | BC_GAP和GPIO_GAP缩短为5位，步长也对应调整
| 2 | 新增 | BC_GAP增加3位的可编程GAP_FILTER，是用counter实现的
| 3 | 恢复 | DLPF
| 4 | 删除 | ADC_CONF中删除CONTI
| 5 | 合并 | ADC_CONF中AUX_TSAMPLE和CELL_TSAMPLE合并为一个TSAMPLE
| 6 | 修改 | 变更CONTROL1[FREEZE_VCH_REG]的名字替换为FREEZE_DATA,含义定义为：FREEZE所有ADC寄存器结果的同时会FREEZE RR_COUNTER寄存器的结果。在对应的DATA寄存器位置添加备注
| 7 | 删除 | CONTROL2中删除CELL_ADC_GO和AUX_ADC_GO
| 8 | 删除 | 删除CELL_ADC_CTRL1/2/3和AUX_ADC_CTRL1/2/3
| 9 | 新增 | 新增ADC_CTRL寄存器，MODE<1:0>为CONTI/4RR/STOP
| 10 | 删除 | DIAG_CTRL1中删除TOP/BOT_SEL, 并删除相应的备注
| 11 | 删除 | DEV_STAT中删除ADC相关的READY和ONGOING bit，并删除相应的备注
| 12 | 新增 | 新增CH_COUNTER来指示当前ADC MUX的次序1-13
| 13 | 修改 | 将CONV_COUNTER名字替换为RR_COUNTER, 并修改备注中RR-COUNTER复位的条件
| 14 | 地址交换 | 将RR_COUNTER放在CHn_HI/LO之前的位置
| 15 | 更新 | 更新本次改动涉及到的寄存器的默认值
| 16 | 新增 | 新增一页data_freeze sheet
20211127
Snow | 1 | 更改 | reg3FFF重命名为CH_COUNTER
| 2 | 更改 | reg4000~4001重命名为RR_COUNTER
20211216
Snow | 1 | 更改 | cell_balance相关寄存器重新定义到0x200C~0x2033
| 2 | 更改 | CB_TO_CHx_H和CB_TO_CHx_L(x=1~18)颜色分类改为无色底纹默认边框，因为它们只受通信接口控制
20211220
Snow | 1 | 更改 | 1FFF[4] RESET更名为RELOAD
20220112
Snow | 1 | 更改 | reg1FFE, reg1FFF换成浅橙色底纹（表示需要在TM高时才可以写）
20220125
Snow | 1 | 新增 | 增加1FFA~1FFD;增加reg1FFE[5] MANU表示手动写MTP的地址和输出数据
| 2 | 删除 | 删除reg1FFF[4] RELOAD
20220209
Snow | 1 | 新增 | 增加FCOMM_EN，放在reg0001[2] 表示在RESPONSE的时候，将FLT_SUM添加到SOF位
20220210
Snow | 1 | 新增 | 增加STACK_RESPONSE[5:0] to reg0018[5:0]
| 2 | 更改 | TX_HOLD[7:0](reg0002)默认值改回到8'h00。当该值为0时,有1us的基础间隔时间用来从接收状态变成发送状态
20220314
Snow | 1 | 更改 | reg0011[1]从OTUT_EN更名为OTUT_EN_REG, reg0011[0]从OVUV_EN更名为OVUV_EN_REG

## reg category_1122
Category | Detailed category | Address range | Be included in customer CRC calculation(partial keep active during sleep) | Be included in factory CRC calculation | Be included in MTP
Configuration | Device address | 0x0000~0x0017 | yes | no | no
Basic function enable/configuration
Threshold program
| Fault indication mask | 0x0100~0x011D, 0x0200~0x0201
MTP data | Gain/offset | 0x1… |  | yes | yes
| Factory CRC |  |  | no
Control | REG CRC_host | 0x2000~0x2005 | no
| Basic Function control | 0x200B~0x2032
| Fault diagnostic control | 0x2100~0x2106
| Other Function control, like I2C | 0x2200~0x2208
Updated data, status and other read only registers | Urgent and basic status | 0x3000~0x3004
Fault summary
| ADC data | 0x3FFF~0x4073
| Detailed general function status | 0x5000~0x500F
| Detailed fault status and Fault indication reset | 0x5100~0x511D
| REG CRC_device | 0x5200~0x5202
TMODE status

## reg_detail_1122
write/read |  |  | write 1 has no effect, write 0 will clear to 0
read only | cleared after read |  | MTP
TMREG_EN=1 writable and readable; TMREG_EN=0 unwritable and read all 0
also DIRECTLY controlled by other logic |  |  |  | TRIM_EN=1 writable and readable; TRIM_EN=0 always read "0"
MTP shadow regs(in MTP_REG) TRIM_EN=1 writable; always readable
[11 empty] | Remark: | sleep | questions 1203
Name | Add | D7 | D6 | D5 | D4 | D3 | D2 | D1 | D0 | default
DEV_ADD | 0x0000 | TOP_DEV | DEV_ADD<6:0> | [6 empty] | 0x80 | 只有当CONTROL1[ADD_W_EN]=1时才是可写的，否则为只读
| 0x0001 |  | DEV_NUM<6:0> | [6 empty] | 0x00
| 0x0002 | CB_SETTLE[4:0] | [6 empty] | I2C_MAS_EN | 0x08
| 0x0003 | COMN_TX_DIS | COMS_TX_DIS | STACK_RESPONSE<5:0> | [5 empty] | 0x00 |  |  |  |  | 0x04 | SPI_DIR： 0 S->N
COMM_TO | 0x0004 | LCTO_SEL<1:0> |  | PROG_LCTO<2:0> |  |  | PROG_SCTO<2:0> |  |  | 0xBB |  |  |  | ? | ? | ? | ? | ? | ?
OW_DET | 0x0005 |  |  |  |  | C_OW_TDIS_REG[3:0] |  |  |  | 0x00
| 0x0006 | OTH_GAP_THRESH_REG[2:0] |  |  | CELL_GAP_THRESH_REG<4:0> |  |  |  |  | 0x00
| 0x0007 |  |  |  | CELL_GAP_DEGL_REG[4:0] |  | C18_MSK | C17_MSK | C16_MSK | 0x07
ADC_CONF | 0x0008 | DLPF_FC_REG[2:0] |  |  |  | ADC_CLK_SET_REG[1:0] |  | ADC_MODE_REG[1:0] |  | 0x09 |  |  | PROG_xCTO |  |  | duration(ms) | cnt_timeout
ADC_TIMING1 | 0x0009 | CH_TOP_STL_REG[3:0] |  |  |  | CH_STL_REG[3:0] |  |  |  | 0x55 |  |  | 0 | 0 | 0 | 100 | 20
ADC_TIMING2 | 0x000A | CH_BOT_STL_REG[3:0] |  |  |  |  | ADC_CHP_EN_REG | CH_DT_REG[1:0] |  | 0x55 |  |  | 0 | 0 | 1 | 2000 | 400
| 0x000B | GPIO_REF_SEL_REG[7:0] | [7 empty] | 0x00 |  |  | 0 | 1 | 0 | 10000 | 2000
| 0x000C |  |  |  |  | GPIO_REF_SEL_REG[11:8] |  |  |  | 0x00 |  |  | 0 | 1 | 1 | 60000 | 12000
| 0x000D | MON_WAKE_PERIOD_REG[5:0] | [6 empty] | MON_EN_REG | 0x45 |  |  | 1 | 0 | 0 | 180000 | 36000
JOT_THRESH | 0x000E | OVUV_OTUT_EN_REG |  |  | OVUV_DEGL_REG[4:0] |  |  |  |  | 0x80 |  |  | 1 | 0 | 1 | 600000 | 120000
OV_THRESH | 0x000F |  | CELL_OV_THRESH_REG<6:0> | [6 empty] | 0x60 |  |  | 1 | 1 | 0 | 1800000 | 360000
UV_THRESH | 0x0010 |  | CELL_UV_THRESH_REG<6:0> | [6 empty] | 0x60 |  |  | 1 | 1 | 1 | 3600000 | 720000
OTUT_THRESH1 | 0x0011 | GPIO_OT_PACK_THRESH_REG<4:0> |  |  |  |  | GPIO_UT_PACK_THRESH_REG<2:0> |  |  | 0x7E
OTUT_THRESH2 | 0x0012 | GPIO_OT_PCB_THRESH_REG<4:0> |  |  |  |  | GPIO_UT_PCB_THRESH_REG<2:0> |  |  | 0x7E
| 0x0013 | GPIO_OTUT_THRESH_SEL_REG[7:0] | [7 empty] | 0x00
| 0x0014 |  |  |  |  | GPIO_OTUT_THRESH_SEL_REG[11:8] |  |  |  | 0x00
| 0x0015 | CB_OT_PACK_THRESH_REG[4:0] |  |  |  |  | CB_DUTY_REG[2:0] |  |  | 0x7F
| 0x0016 | CB_OT_PCB_THRESH_REG[4:0] |  |  |  |  | CB_PERIOD_REG[2:0] |  |  | 0x78
| 0x0017 | CB_TWARN_THRESH_REG[3:0] |  |  |  | GPIO_CBOT_EN_REG | ADC_PAUSE_EN_REG | JOT_EN_REG | FLT_STOP_EN_REG | 0x00
| 0x0018 | [5 empty] | TWARN_THREH_REG[2:0] |  |  | 0x03
| 0x0019 | GPIO_PUPD_EN[7:0] | [7 empty] | 0x00
| 0x001A |  |  |  |  | GPIO_PUPD_EN[11:8] |  |  |  | 0x00
| 0x001B | GPIO_AS_IN_EN[7:0] | [7 empty] | 0x00
| 0x001C |  |  |  |  | GPIO_AS_IN_EN[11:8] |  |  |  | 0x00
| 0x001D | WEAK_PUPD_EN[7:0] | [7 empty] | 0x00
| 0x001E |  |  |  |  | WEAK_PUPD_EN[11:8] |  |  |  | 0x00
FLT_SUM_MSK | 0x0100 |  |  |  | COW_FLT_MSK | SYS_FLT_MSK | GAP_FLT_MSK | GPIO_OTUT_MSK | CH_OVUV_MSK | 0x00
COW_FLT_MSK1 | 0x0101 | COW_FLT_MSK[7:0] | [7 empty] | 0x00
COW_FLT_MSK2 | 0x0102 | COW_FLT_MSK[15:8] | [7 empty] | 0x00
COW_FLT_MSK3 | 0x0103 | [5 empty] | COW_FLT_MSK[18:16] |  |  | 0x00
OV_FLT_MSK1 | 0x0104 | OV_FLT_MSK[7:0] | [7 empty] | 0x00
OV_FLT_MSK2 | 0x0105 | OV_FLT_MSK[15:8] | [7 empty] | 0x00
OV_FLT_MSK3 | 0x0106 | [6 empty] | OV_FLT_MSK[17:16] |  | 0x00
UV_FLT_MSK1 | 0x0107 | UV_FLT_MSK[7:0] | [7 empty] | 0x00
UV_FLT_MSK2 | 0x0108 | UV_FLT_MSK[15:8] | [7 empty] | 0x00
UV_FLT_MSK3 | 0x0109 | [6 empty] | UV_FLT_MSK[17:16] |  | 0x00
BC_GAP_FLT_MSK1 | 0x010A | BC_GAP_FLT_MSK[7:0] | [7 empty] | 0x00
BC_GAP_FLT_MSK2 | 0x010B | BC_GAP_FLT_MSK[15:8] | [7 empty] | 0x00
BC_GAP_FLT_MSK3 | 0x010C | [6 empty] | BC_GAP_FLT_MSK[17:16] |  | 0x00
GPIO_GAP_FLT_MSK | 0x010D | GPIO_GAP_FLT_MSK[7:0] | [7 empty] | 0x00
GPIO_GAP_FLT_MSK | 0x010E |  |  |  |  | GPIO_GAP_FLT_MSK[11:8] |  |  |  | 0x00
OT_FLT_MSK | 0x010F | OT_FLT_GPIO_MSK[7:0] | [7 empty] | 0x00
OT_FLT_MSK | 0x0110 |  |  |  |  | OT_FLT_GPIO_MSK[11:8] |  |  |  | 0x00
UT_FLT_MSK | 0x0111 | UT_FLT_GPIO_MSK[7:0] | [7 empty] | 0x00
UT_FLT_MSK | 0x0112 |  |  |  |  | UT_FLT_GPIO_MSK[11:8] |  |  |  | 0x00
SYS_FLT_MSK1 | 0x0113 |  |  |  |  | TBYTE_FAST_MSK | TBYTE_TO_MSK | FCOMM_FLT_MSK | FR_CRC_MSK | 0x00
SYS_FLT_MSK1 | 0x0114 | TWARN_MSK | AGND_OW_MSK | CONF_CRC_MSK | MTP_CRC_MSK | CP_OV_MSK | CP_UV_MSK | VAA_OV_MSK | VAA_UV_MSK | 0x00
SYS_FLT_MSK1 | 0x0115 |  |  | VDD_OV_MSK | VDD_UV_MSK | CLK_256K_OKB_MSK | VDD_OKB_MSK | VAA_OKB_MSK | LCTO_SD_MSK | 0x00
SYS_FLT_MSK1 | 0x0116 | CB_CF_FLT_MSK | SCTO_MSK | LCTO_MSK |  | RX_FIFO_OF_MSK | TX_FIFO_OF_MSK | TX_FIFO_UF_MSK | CMP_FLT_MSK | 0x00
SYS_FLT_MSK1 | 0x0117 | [5 empty] | HBFAST_MSK | HBTO_MSK | FLT_TONE_DET_MSK | 0x00
TM1 | 0x0800 | TM_REG1[7:0] | [8 empty] | `TM_ADDR
TM2 | 0x0801 | TM_REG2[7:0]
TM3 | 0x0802 | TM_REG3[7:0]
TM4 | 0x0803 | TM_REG4[7:0]
TM5 | 0x0804 | TM_REG5[7:0]
TM6 | 0x0805 | TM_REG6[7:0]
TM7 | 0x0806 | TM_REG7[7:0]
TM8 | 0x0807 | TM_REG8[7:0]
TM9 | 0x0808 | TM_REG9[7:0]
TM10 | 0x0809 | TM_REG10[7:0]
ADC_GAIN | 0x1000 | GainErr_code_comm[11:4] | [7 empty] | 0x00 | `ADC_TRIM_ADDR
| 0x1001 | ADC_VCM_GAIN_EN | ADC_TEMP_COM_EN |  |  | GainErr_code_comm[3:0] |  |  |  | C0
CH1_GAIN | 0x1002 | trim_logic_en | GainErr_code_Cell1[6:0] | [6 empty] | 0x00
CH2_GAIN | 0x1003 |  | GainErr_code_Cell2[6:0] | [6 empty] | 0x00
CH3_GAIN | 0x1004 |  | GainErr_code_Cell3[6:0]
CH4_GAIN | 0x1005 |  | GainErr_code_Cell4[6:0]
CH5_GAIN | 0x1006 |  | GainErr_code_Cell5[6:0]
CH6_GAIN | 0x1007 |  | GainErr_code_Cell6[6:0]
CH7_GAIN | 0x1008 |  | GainErr_code_Cell7[6:0]
CH8_GAIN | 0x1009 |  | GainErr_code_Cell8[6:0]
CH9_GAIN | 0x100A |  | GainErr_code_Cell9[6:0]
CH10_GAIN | 0x100B |  | GainErr_code_Cell10[6:0]
CH11_GAIN | 0x100C |  | GainErr_code_Cell11[6:0]
CH12_GAIN | 0x100D |  | GainErr_code_Cell12[6:0]
CH13_GAIN | 0x100E |  | GainErr_code_Cell13[6:0]
CH14_GAIN | 0x100F |  | GainErr_code_Cell14[6:0]
CH15_GAIN | 0x1010 |  | GainErr_code_Cell15[6:0]
CH16_GAIN | 0x1011 |  | GainErr_code_Cell16[6:0]
CH17_GAIN | 0x1012 |  | GainErr_code_Cell17[6:0]
CH18_GAIN | 0x1013 |  | GainErr_code_Cell18[6:0]
ADC_GPIO_GAIN | 0x1014 | GainErr_code_GPIO[11:4]
ADC_GPIO_GAIN | 0x1015 |  |  |  |  | GainErr_code_GPIO[3:0]
ADC_VPTAT_GAIN | 0x1016 | GainErr_code_VPTAT[11:4]
ADC_VPTAT_GAIN | 0x1017 |  |  |  |  | GainErr_code_VPTAT[3:0]
ADC_TEMP | 0x1018 | ADC_TEMP_code_H[7:0]
ADC_TEMP | 0x1019 | ADC_TEMP_code_L[7:0]
| 0x101A | Vos_code_comm[7:0]
CH1_OFF | 0x101B |  |  | Vos_code_Cell1[5:0]
CH2_OFF | 0x101C |  |  | Vos_code_Cell2[5:0]
CH3_OFF | 0x101D |  |  | Vos_code_Cell3[5:0]
CH4_OFF | 0x101E |  |  | Vos_code_Cell4[5:0]
CH5_OFF | 0x101F |  |  | Vos_code_Cell5[5:0]
CH6_OFF | 0x1020 |  |  | Vos_code_Cell6[5:0]
CH7_OFF | 0x1021 |  |  | Vos_code_Cell7[5:0]
CH8_OFF | 0x1022 |  |  | Vos_code_Cell8[5:0]
CH9_OFF | 0x1023 |  |  | Vos_code_Cell9[5:0]
CH10_OFF | 0x1024 |  |  | Vos_code_Cell10[5:0]
CH11_OFF | 0x1025 |  |  | Vos_code_cell11[5:0]
CH12_OFF | 0x1026 |  |  | Vos_code_cell12[5:0]
CH13_OFF | 0x1027 |  |  | Vos_code_cell13[5:0]
CH14_OFF | 0x1028 |  |  | Vos_code_cell14[5:0]
CH15_OFF | 0x1029 |  |  | Vos_code_cell15[5:0]
CH16_OFF | 0x102A |  |  | Vos_code_cell16[5:0]
CH17_OFF | 0x102B |  |  | Vos_code_cell17[5:0]
CH18_OFF | 0x102C |  |  | Vos_code_cell18[5:0]
ADC_GPIO_OFF | 0x102D | Vos_code_GPIO[7:0]
ALG_GAINERR1 | 0x102E | ALG_GAINERR1[7:0]
| 0x102F |  | Vcm_code_comm[6:0]
AUX_ADC_GAIN | 0x1030 | GainErr_code_B_comm[11:4] | [8 empty] | `AUX_ADC_TRIM_ADDR +
| 0x1031 | AUX_VCM_GAIN_EN | AUX_TEMP_COM_EN |  |  | GainErr_code_B_comm[3:0] |  |  |  |  | 0x01
AUX_CH1_GAIN | 0x1032 |  | GainErr_code_B_Cell1[6:0] | [7 empty] | 0x02
AUX_CH2_GAIN | 0x1033 |  | GainErr_code_B_Cell2[6:0] | [7 empty] | 0x03
AUX_CH3_GAIN | 0x1034 |  | GainErr_code_B_Cell3[6:0] | [7 empty] | 0x04
AUX_CH4_GAIN | 0x1035 |  | GainErr_code_B_Cell4[6:0] | [7 empty] | 0x05
AUX_CH5_GAIN | 0x1036 |  | GainErr_code_B_Cell5[6:0] | [7 empty] | 0x06
AUX_CH6_GAIN | 0x1037 |  | GainErr_code_B_Cell6[6:0] | [7 empty] | 0x07
AUX_CH7_GAIN | 0x1038 |  | GainErr_code_B_Cell7[6:0] | [7 empty] | 0x08
AUX_CH8_GAIN | 0x1039 |  | GainErr_code_B_Cell8[6:0] | [7 empty] | 0x09
AUX_CH9_GAIN | 0x103A |  | GainErr_code_B_Cell9[6:0] | [7 empty] | 0x0A
AUX_CH10_GAIN | 0x103B |  | GainErr_code_B_Cell10[6:0] | [7 empty] | 0x0B
AUX_CH11_GAIN | 0x103C |  | GainErr_code_B_Cell11[6:0] | [7 empty] | 0x0C
AUX_CH12_GAIN | 0x103D |  | GainErr_code_B_Cell12[6:0] | [7 empty] | 0x0D
AUX_CH13_GAIN | 0x103E |  | GainErr_code_B_Cell13[6:0] | [7 empty] | 0x0E
AUX_CH14_GAIN | 0x103F |  | GainErr_code_B_Cell14[6:0] | [7 empty] | 0x0F
AUX_CH15_GAIN | 0x1040 |  | GainErr_code_B_Cell15[6:0] | [7 empty] | 0x10
AUX_CH16_GAIN | 0x1041 |  | GainErr_code_B_Cell16[6:0] | [7 empty] | 0x11
AUX_CH17_GAIN | 0x1042 |  | GainErr_code_B_Cell17[6:0] | [7 empty] | 0x12
AUX_CH18_GAIN | 0x1043 |  | GainErr_code_B_Cell18[6:0] | [7 empty] | 0x13
AUX_GPIO_GAIN | 0x1044 | GainErr_code_B_GPIO[11:4] | [8 empty] | 0x14
AUX_GPIO_GAIN | 0x1045 |  |  |  |  | GainErr_code_B_GPIO[3:0] |  |  |  |  | 0x15
AUX_VPTAT_GAIN | 0x1046 | GainErr_code_B_VPTAT[11:4] | [8 empty] | 0x16
AUX_VPTAT_GAIN | 0x1047 |  |  |  |  | GainErr_code_B_VPTAT[3:0] |  |  |  |  | 0x17
AUX_TEMP | 0x1048 | AUX_TEMP_code_B_H[7:0] | [8 empty] | 0x18
AUX_TEMP | 0x1049 | AUX_TEMP_code_B_L[7:0] | [8 empty] | 0x19
| 0x104A | Vos_code_B_comm[7:0] | [8 empty] | 0x1A
AUX_CH1_OFF | 0x104B |  |  | Vos_code_B_Cell1[5:0] | [6 empty] | 0x1B
AUX_CH2_OFF | 0x104C |  |  | Vos_code_B_Cell2[5:0] | [6 empty] | 0x1C
AUX_CH3_OFF | 0x104D |  |  | Vos_code_B_Cell3[5:0] | [6 empty] | 0x1D
AUX_CH4_OFF | 0x104E |  |  | Vos_code_B_Cell4[5:0] | [6 empty] | 0x1E
AUX_CH5_OFF | 0x104F |  |  | Vos_code_B_Cell5[5:0] | [6 empty] | 0x1F
AUX_CH6_OFF | 0x1050 |  |  | Vos_code_B_Cell6[5:0] | [6 empty] | 0x20
AUX_CH7_OFF | 0x1051 |  |  | Vos_code_B_Cell7[5:0] | [6 empty] | 0x21
AUX_CH8_OFF | 0x1052 |  |  | Vos_code_B_Cell8[5:0] | [6 empty] | 0x22
AUX_CH9_OFF | 0x1053 |  |  | Vos_code_B_Cell9[5:0] | [6 empty] | 0x23
AUX_CH10_OFF | 0x1054 |  |  | Vos_code_B_Cell10[5:0] | [6 empty] | 0x24
AUX_CH11_OFF | 0x1055 |  |  | Vos_code_B_cell11[5:0] | [6 empty] | 0x25
AUX_CH12_OFF | 0x1056 |  |  | Vos_code_B_cell12[5:0] | [6 empty] | 0x26
AUX_CH13_OFF | 0x1057 |  |  | Vos_code_B_cell13[5:0] | [6 empty] | 0x27
AUX_CH14_OFF | 0x1058 |  |  | Vos_code_B_cell14[5:0] | [6 empty] | 0x28
AUX_CH15_OFF | 0x1059 |  |  | Vos_code_B_cell15[5:0] | [6 empty] | 0x29
AUX_CH16_OFF | 0x105A |  |  | Vos_code_B_cell16[5:0] | [6 empty] | 0x2A
AUX_CH17_OFF | 0x105B |  |  | Vos_code_B_cell17[5:0] | [6 empty] | 0x2B
AUX_CH18_OFF | 0x105C |  |  | Vos_code_B_cell18[5:0] | [6 empty] | 0x2C
AUX_GPIO_OFF | 0x105D | Vos_code_B_GPIO[7:0] | [8 empty] | 0x2D
ALG_GAINERR2 | 0x105E | ALG_GAINERR2[7:0] | [8 empty] | 0x2E
| 0x105F |  | Vcm_code_B_comm[6:0] | [6 empty] | 0x00 | 0x2F
TRIM1060 | 0x1060 | TRIM1060[7:0] | [7 empty] | 0x00 | `TRIM_ADDR
TRIM10xx… | 0x10xx… | TRIM10xx[7:0]… | [7 empty] | 0x00
TRIM107A | 0x107A | TRIM107A[7:0] | [7 empty] | 0x00
VBG | 0x107B | VBG
X | 0x107C | X
Y | 0x107D | Y
FACT_CRCH | 0x107E | FACT_CRC16[15:8]
FACT_CRCL | 0x107F | FACT_CRC16[7:0]
`MTP_ADDR
MTP_ADR_MANU | 0x1FFB | Reserved | ADR_MANU[6:0] | [6 empty] | 0x00
MTP_DIN_MANU | 0x1FFC | DIN_MANU[7:0] | [7 empty] | 0x00 | TRIM_EN=1 read-only; TRIM_EN=0 always read "0"
MTP_DOUT | 0x1FFD | DOUT[7:0]
MTP_TEST | 0x1FFE | CLEN | CS_MANU | MANU | SRL | MRGN | RD_MANU | WR_MANU | HVEN | 0x00 | wr_nvm自带清零属性; BUSY:TRIM_EN=1 read-only; TRIM_EN=0 always read "0"
MTP_CTRL | 0x1FFF |  |  |  | ECED | wr_nvm |  |  | BUSY | 0x00
| 0x2000 | CONF_CRC[15:8] | [7 empty] | 0x00
| 0x2001 | CONF_CRC[7:0] | [7 empty] | 0x00
CONTROL1 | 0x2002 | SOFT_RSTB | DIR_SEL |  | WAKE_TONE_GEN | STA_TONE_GEN | SD_TONE_GEN | TO_SD | TO_SLEEP | 0x80
CONTROL2 | 0x2003 | [5 empty] | CMP_BIST_GO | ADD_W_EN | SPI_DIR | 0x00
CONTROL2 | 0x2004 | MON_WAKE_GO |  |  |  |  | FREEZE | ADC_SGLE_GO | ADC_CNTI_GO | 0x00
CONTROL2 | 0x2005 | [5 empty] | CB_MANUAL_REG | CB_MANU_PAUSE_REG | CB_GO | 0x00
CB_SW_EN1 | 0x2006 | CBFET_EN_REG[7:0] | [7 empty] | 0x00
CB_SW_EN2 | 0x2007 | CBFET_EN_REG[15:8] | [7 empty] | 0x00
CB_SW_EN3 | 0x2008 | [6 empty] | CBFET_EN_REG[17:16] |  | 0x00
CB_TO_CH1_H | 0x2009 | CB_UNIT_REG[0] | [5 empty] | CB_TO_THRESH_REG1<9:8> |  | 0x83 |  | GPIO_OUTHL | 0x2004 | GPIO8 | GPIO7 | GPIO6 | GPIO5 | GPIO4 | GPIO3 | GPIO2 | GPIO1 | 0x00
CB_TO_CH1_L | 0x200A | CB_TO_THRESH_REG1<7:0> | [7 empty] | 0xFF
CB_TO_CH2_H | 0x200B | CB_UNIT_REG[1] | [5 empty] | CB_TO_THRESH_REG2<9:8> |  | 0x83
CB_TO_CH2_L | 0x200C | CB_TO_THRESH_REG2<7:0> | [7 empty] | 0xFF
CB_TO_CH3_H | 0x200D | CB_UNIT_REG[2] | [5 empty] | CB_TO_THRESH_REG3<9:8> |  | 0x83
CB_TO_CH3_L | 0x200E | CB_TO_THRESH_REG3<7:0> | [7 empty] | 0xFF
CB_TO_CH4_H | 0x200F | CB_UNIT_REG[3] | [5 empty] | CB_TO_THRESH_REG4<9:8> |  | 0x83
CB_TO_CH4_L | 0x2010 | CB_TO_THRESH_REG4<7:0> | [7 empty] | 0xFF
CB_TO_CH5_H | 0x2011 | CB_UNIT_REG[4] | [5 empty] | CB_TO_THRESH_REG5<9:8> |  | 0x83
CB_TO_CH5_L | 0x2012 | CB_TO_THRESH_REG5<7:0> | [7 empty] | 0xFF
CB_TO_CH6_H | 0x2013 | CB_UNIT_REG[5] | [5 empty] | CB_TO_THRESH_REG6<9:8> |  | 0x83
CB_TO_CH6_L | 0x2014 | CB_TO_THRESH_REG6<7:0> | [7 empty] | 0xFF
CB_TO_CH7_H | 0x2015 | CB_UNIT_REG[6] | [5 empty] | CB_TO_THRESH_REG7<9:8> |  | 0x83
CB_TO_CH7_L | 0x2016 | CB_TO_THRESH_REG7<7:0> | [7 empty] | 0xFF
CB_TO_CH8_H | 0x2017 | CB_UNIT_REG[7] | [5 empty] | CB_TO_THRESH_REG8<9:8> |  | 0x83
CB_TO_CH8_L | 0x2018 | CB_TO_THRESH_REG8<7:0> | [7 empty] | 0xFF
CB_TO_CH9_H | 0x2019 | CB_UNIT_REG[8] | [5 empty] | CB_TO_THRESH_REG9<9:8> |  | 0x83
CB_TO_CH9_L | 0x201A | CB_TO_THRESH_REG9<7:0> | [7 empty] | 0xFF
CB_TO_CH10_H | 0x201B | CB_UNIT_REG[9] | [5 empty] | CB_TO_THRESH_REG10<9:8> |  | 0x83
CB_TO_CH10_L | 0x201C | CB_TO_THRESH_REG10<7:0> | [7 empty] | 0xFF
CB_TO_CH11_H | 0x201D | CB_UNIT_REG[10] | [5 empty] | CB_TO_THRESH_REG11<9:8> |  | 0x83
CB_TO_CH11_L | 0x201E | CB_TO_THRESH_REG11<7:0> | [7 empty] | 0xFF
CB_TO_CH12_H | 0x201F | CB_UNIT_REG[11] | [5 empty] | CB_TO_THRESH_REG12<9:8> |  | 0x83
CB_TO_CH12_L | 0x2020 | CB_TO_THRESH_REG12<7:0> | [7 empty] | 0xFF
CB_TO_CH13_H | 0x2021 | CB_UNIT_REG[12] | [5 empty] | CB_TO_THRESH_REG13<9:8> |  | 0x83
CB_TO_CH13_L | 0x2022 | CB_TO_THRESH_REG13<7:0> | [7 empty] | 0xFF
CB_TO_CH14_H | 0x2023 | CB_UNIT_REG[13] | [5 empty] | CB_TO_THRESH_REG14<9:8> |  | 0x83
CB_TO_CH14_L | 0x2024 | CB_TO_THRESH_REG14<7:0> | [7 empty] | 0xFF
CB_TO_CH15_H | 0x2025 | CB_UNIT_REG[14] | [5 empty] | CB_TO_THRESH_REG15<9:8> |  | 0x83
CB_TO_CH15_L | 0x2026 | CB_TO_THRESH_REG15<7:0> | [7 empty] | 0xFF
CB_TO_CH16_H | 0x2027 | CB_UNIT_REG[15] | [5 empty] | CB_TO_THRESH_REG16<9:8> |  | 0x83
CB_TO_CH16_L | 0x2028 | CB_TO_THRESH_REG16<7:0> | [7 empty] | 0xFF
CB_TO_CH17_H | 0x2029 | CB_UNIT_REG[16] | [5 empty] | CB_TO_THRESH_REG17<9:8> |  | 0x83
CB_TO_CH17_L | 0x202A | CB_TO_THRESH_REG17<7:0> | [7 empty] | 0xFF
CB_TO_CH18_H | 0x202B | CB_UNIT_REG[17] | [5 empty] | CB_TO_THRESH_REG18<9:8> |  | 0x83
CB_TO_CH18_L | 0x202C | CB_TO_THRESH_REG18<7:0> | [7 empty] | 0xFF
| 0x202D | GPIO_PUPD[7:0] | [7 empty] | 0x00
| 0x202E |  |  |  |  | GPIO_PUPD[11:8] |  |  |  | 0x00
DIAG_CTRL1 | 0x2100 | [7 empty] | C_OW_DET_GO | 0x00
| 0x2101 | WEAK_PUPD[7:0] | [7 empty] | 0x00
| 0x2102 |  |  |  |  | WEAK_PUPD[11:8] |  |  |  | 0x00
CS_CTRL1 | 0x2103 | CS_EN_MANU[7:0] | [7 empty] | 0x00
CS_CTRL2 | 0x2104 | CS_EN_MANU[15:8] | [7 empty] | 0x00
CS_CTRL3 | 0x2105 | [5 empty] | CS_EN_MANU[18:16] |  |  | 0x00
I2C_MAS_EN=1时才生效 `I2C_MAS_ADDR
I2C_MAS_CONF | 0x2200 | i2c_stop | i2c_rx | i2c_sr | i2c_ack_out |  | FCLK_SEL | W/R_SEL | i2c_tx | 0x00
W/RCOMM0 | 0x2201 | i2c_tx_data[7:0] | [7 empty] | 0x00
W/RCOMM1 | 0x2202 | i2c_rd_data[7:0] | [7 empty] | 0x00
RR_COUNTER_H | 0x3FFE | RR_COUNTER<15:8> | [7 empty] | 0x00
RR_COUNTER_L | 0x3FFF | RR_COUNTER<7:0> | [7 empty] | 0x00
ADC_LPF | 0x4000 | ADC_LPF_CH1[15:8] | [7 empty] | 0x80
ADC_LPF | 0x4001 | ADC_LPF_CH1[7:0] | [7 empty] | 0x00
| 0x4002 | ADC_LPF_CH2[15:8] | [7 empty] | 0x80
| 0x4003 | ADC_LPF_CH2[7:0] | [7 empty] | 0x00
| 0x4004 | ADC_LPF_CH3[15:8] | [7 empty] | 0x80
| 0x4005 | ADC_LPF_CH3[7:0] | [7 empty] | 0x00
| 0x4006 | ADC_LPF_CH4[15:8] | [7 empty] | 0x80
| 0x4007 | ADC_LPF_CH4[7:0] | [7 empty] | 0x00
| 0x4008 | ADC_LPF_CH5[15:8] | [7 empty] | 0x80
| 0x4009 | ADC_LPF_CH5[7:0] | [7 empty] | 0x00
| 0x400A | ADC_LPF_CH6[15:8] | [7 empty] | 0x80
| 0x400B | ADC_LPF_CH6[7:0] | [7 empty] | 0x00
| 0x400C | ADC_LPF_CH7[15:8] | [7 empty] | 0x80
| 0x400D | ADC_LPF_CH7[7:0] | [7 empty] | 0x00
| 0x400E | ADC_LPF_CH8[15:8] | [7 empty] | 0x80
| 0x400F | ADC_LPF_CH8[7:0] | [7 empty] | 0x00
| 0x4010 | ADC_LPF_CH9[15:8] | [7 empty] | 0x80
| 0x4011 | ADC_LPF_CH9[7:0] | [7 empty] | 0x00
| 0x4012 | ADC_LPF_CH10[15:8] | [7 empty] | 0x80
| 0x4013 | ADC_LPF_CH10[7:0] | [7 empty] | 0x00
| 0x4014 | ADC_LPF_CH11[15:8] | [7 empty] | 0x80
| 0x4015 | ADC_LPF_CH11[7:0] | [7 empty] | 0x00
| 0x4016 | ADC_LPF_CH12[15:8] | [7 empty] | 0x80
| 0x4017 | ADC_LPF_CH12[7:0] | [7 empty] | 0x00
| 0x4018 | ADC_LPF_CH13[15:8] | [7 empty] | 0x80
| 0x4019 | ADC_LPF_CH13[7:0] | [7 empty] | 0x00
| 0x401A | ADC_LPF_CH14[15:8] | [7 empty] | 0x80
| 0x401B | ADC_LPF_CH14[7:0] | [7 empty] | 0x00
| 0x401C | ADC_LPF_CH15[15:8] | [7 empty] | 0x80
| 0x401D | ADC_LPF_CH15[7:0] | [7 empty] | 0x00
| 0x401E | ADC_LPF_CH16[15:8] | [7 empty] | 0x80
| 0x401F | ADC_LPF_CH16[7:0] | [7 empty] | 0x00
| 0x4020 | ADC_LPF_CH17[15:8] | [7 empty] | 0x80
| 0x4021 | ADC_LPF_CH17[7:0] | [7 empty] | 0x00
ADC_LPF | 0x4022 | ADC_LPF_CH18[15:8] | [7 empty] | 0x80
ADC_LPF | 0x4023 | ADC_LPF_CH18[7:0] | [7 empty] | 0x00
AUX_LPF | 0x4024 | AUX_LPF_CH1[15:8] | [7 empty] | 0x80
AUX_LPF | 0x4025 | AUX_LPF_CH1[7:0] | [7 empty] | 0x00
| 0x4026 | AUX_LPF_CH2[15:8] | [7 empty] | 0x80
| 0x4027 | AUX_LPF_CH2[7:0] | [7 empty] | 0x00
| 0x4028 | AUX_LPF_CH3[15:8] | [7 empty] | 0x80
| 0x4029 | AUX_LPF_CH3[7:0] | [7 empty] | 0x00
| 0x402A | AUX_LPF_CH4[15:8] | [7 empty] | 0x80
| 0x402B | AUX_LPF_CH4[7:0] | [7 empty] | 0x00
| 0x402C | AUX_LPF_CH5[15:8] | [7 empty] | 0x80
| 0x402D | AUX_LPF_CH5[7:0] | [7 empty] | 0x00
| 0x402E | AUX_LPF_CH6[15:8] | [7 empty] | 0x80
| 0x402F | AUX_LPF_CH6[7:0] | [7 empty] | 0x00
| 0x4030 | AUX_LPF_CH7[15:8] | [7 empty] | 0x80
| 0x4031 | AUX_LPF_CH7[7:0] | [7 empty] | 0x00
| 0x4032 | AUX_LPF_CH8[15:8] | [7 empty] | 0x80
| 0x4033 | AUX_LPF_CH8[7:0] | [7 empty] | 0x00
| 0x4034 | AUX_LPF_CH9[15:8] | [7 empty] | 0x80
| 0x4035 | AUX_LPF_CH9[7:0] | [7 empty] | 0x00
| 0x4036 | AUX_LPF_CH10[15:8] | [7 empty] | 0x80
| 0x4037 | AUX_LPF_CH10[7:0] | [7 empty] | 0x00
| 0x4038 | AUX_LPF_CH11[15:8] | [7 empty] | 0x80
| 0x4039 | AUX_LPF_CH11[7:0] | [7 empty] | 0x00
| 0x403A | AUX_LPF_CH12[15:8] | [7 empty] | 0x80
| 0x403B | AUX_LPF_CH12[7:0] | [7 empty] | 0x00
| 0x403C | AUX_LPF_CH13[15:8] | [7 empty] | 0x80
| 0x403D | AUX_LPF_CH13[7:0] | [7 empty] | 0x00
| 0x403E | AUX_LPF_CH14[15:8] | [7 empty] | 0x80
| 0x403F | AUX_LPF_CH14[7:0] | [7 empty] | 0x00
| 0x4040 | AUX_LPF_CH15[15:8] | [7 empty] | 0x80
| 0x4041 | AUX_LPF_CH15[7:0] | [7 empty] | 0x00
| 0x4042 | AUX_LPF_CH16[15:8] | [7 empty] | 0x80
| 0x4043 | AUX_LPF_CH16[7:0] | [7 empty] | 0x00
| 0x4044 | AUX_LPF_CH17[15:8] | [7 empty] | 0x80
| 0x4045 | AUX_LPF_CH17[7:0] | [7 empty] | 0x00
AUX_LPF | 0x4046 | AUX_LPF_CH18[15:8] | [7 empty] | 0x80
AUX_LPF | 0x4047 | AUX_LPF_CH18[7:0] | [7 empty] | 0x00
CH1_HI | 0x4048 | ADC_CH1[15:8] | [7 empty] | 0x80
CH1_LO | 0x4049 | ADC_CH1[7:0] | [7 empty] | 0x00
CH2_HI | 0x404A | ADC_CH2[15:8] | [7 empty] | 0x80
CH2_LO | 0x404B | ADC_CH2[7:0] | [7 empty] | 0x00
CH3_HI | 0x404C | ADC_CH3[15:8] | [7 empty] | 0x80
CH3_LO | 0x404D | ADC_CH3[7:0] | [7 empty] | 0x00
CH4_HI | 0x404E | ADC_CH4[15:8] | [7 empty] | 0x80
CH4_LO | 0x404F | ADC_CH4[7:0] | [7 empty] | 0x00
CH5_HI | 0x4050 | ADC_CH5[15:8] | [7 empty] | 0x80
CH5_LO | 0x4051 | ADC_CH5[7:0] | [7 empty] | 0x00
CH6_HI | 0x4052 | ADC_CH6[15:8] | [7 empty] | 0x80
CH6_LO | 0x4053 | ADC_CH6[7:0] | [7 empty] | 0x00
CH7_HI | 0x4054 | ADC_CH7[15:8] | [7 empty] | 0x80
CH7_LO | 0x4055 | ADC_CH7[7:0] | [7 empty] | 0x00
CH8_HI | 0x4056 | ADC_CH8[15:8] | [7 empty] | 0x80
CH8_LO | 0x4057 | ADC_CH8[7:0] | [7 empty] | 0x00
CH9_HI | 0x4058 | ADC_CH9[15:8] | [7 empty] | 0x80
CH9_LO | 0x4059 | ADC_CH9[7:0] | [7 empty] | 0x00
CH10_HI | 0x405A | ADC_CH10[15:8] | [7 empty] | 0x80
CH10_LO | 0x405B | ADC_CH10[7:0] | [7 empty] | 0x00
CH11_HI | 0x405C | ADC_CH11[15:8] | [7 empty] | 0x80
CH11_LO | 0x405D | ADC_CH11[7:0] | [7 empty] | 0x00
CH12_HI | 0x405E | ADC_CH12[15:8] | [7 empty] | 0x80
CH12_LO | 0x405F | ADC_CH12[7:0] | [7 empty] | 0x00
CH13_HI | 0x4060 | ADC_CH13[15:8] | [7 empty] | 0x80
CH13_LO | 0x4061 | ADC_CH13[7:0] | [7 empty] | 0x00
CH14_HI | 0x4062 | ADC_CH14[15:8] | [7 empty] | 0x80
CH14_LO | 0x4063 | ADC_CH14[7:0] | [7 empty] | 0x00
CH15_HI | 0x4064 | ADC_CH15[15:8] | [7 empty] | 0x80
CH15_LO | 0x4065 | ADC_CH15[7:0] | [7 empty] | 0x00
CH16_HI | 0x4066 | ADC_CH16[15:8] | [7 empty] | 0x80
CH16_LO | 0x4067 | ADC_CH16[7:0] | [7 empty] | 0x00
CH17_HI | 0x4068 | ADC_CH17[15:8] | [7 empty] | 0x80
CH17_LO | 0x4069 | ADC_CH17[7:0] | [7 empty] | 0x00
CH18_HI | 0x406A | ADC_CH18[15:8] | [7 empty] | 0x80
CH18_LO | 0x406B | ADC_CH18[7:0] | [7 empty] | 0x00
AUX_CH1_HI | 0x406C | AUX_CH1[15:8] | [7 empty] | 0x80
AUX_CH1_LO | 0x406D | AUX_CH1[7:0] | [7 empty] | 0x00
AUX_CH2_HI | 0x406E | AUX_CH2[15:8] | [7 empty] | 0x80
AUX_CH2_LO | 0x406F | AUX_CH2[7:0] | [7 empty] | 0x00
AUX_CH3_HI | 0x4070 | AUX_CH3[15:8] | [7 empty] | 0x80
AUX_CH3_LO | 0x4071 | AUX_CH3[7:0] | [7 empty] | 0x00
AUX_CH4_HI | 0x4072 | AUX_CH4[15:8] | [7 empty] | 0x80
AUX_CH4_LO | 0x4073 | AUX_CH4[7:0] | [7 empty] | 0x00
AUX_CH5_HI | 0x4074 | AUX_CH5[15:8] | [7 empty] | 0x80
AUX_CH5_LO | 0x4075 | AUX_CH5[7:0] | [7 empty] | 0x00
AUX_CH6_HI | 0x4076 | AUX_CH6[15:8] | [7 empty] | 0x80
AUX_CH6_LO | 0x4077 | AUX_CH6[7:0] | [7 empty] | 0x00
AUX_CH7_HI | 0x4078 | AUX_CH7[15:8] | [7 empty] | 0x80
AUX_CH7_LO | 0x4079 | AUX_CH7[7:0] | [7 empty] | 0x00
AUX_CH8_HI | 0x407A | AUX_CH8[15:8] | [7 empty] | 0x80
AUX_CH8_LO | 0x407B | AUX_CH8[7:0] | [7 empty] | 0x00
AUX_CH9_HI | 0x407C | AUX_CH9[15:8] | [7 empty] | 0x80
AUX_CH9_LO | 0x407D | AUX_CH9[7:0] | [7 empty] | 0x00
AUX_CH10_HI | 0x407E | AUX_CH10[15:8] | [7 empty] | 0x80
AUX_CH10_LO | 0x407F | AUX_CH10[7:0] | [7 empty] | 0x00
AUX_CH11_HI | 0x4080 | AUX_CH11[15:8] | [7 empty] | 0x80
AUX_CH11_LO | 0x4081 | AUX_CH11[7:0] | [7 empty] | 0x00
AUX_CH12_HI | 0x4082 | AUX_CH12[15:8] | [7 empty] | 0x80
AUX_CH12_LO | 0x4083 | AUX_CH12[7:0] | [7 empty] | 0x00
AUX_CH13_HI | 0x4084 | AUX_CH13[15:8] | [7 empty] | 0x80
AUX_CH13_LO | 0x4085 | AUX_CH13[7:0] | [7 empty] | 0x00
AUX_CH14_HI | 0x4086 | AUX_CH14[15:8] | [7 empty] | 0x80
AUX_CH14_LO | 0x4087 | AUX_CH14[7:0] | [7 empty] | 0x00
AUX_CH15_HI | 0x4088 | AUX_CH15[15:8] | [7 empty] | 0x80
AUX_CH15_LO | 0x4089 | AUX_CH15[7:0] | [7 empty] | 0x00
AUX_CH16_HI | 0x408A | AUX_CH16[15:8] | [7 empty] | 0x80
AUX_CH16_LO | 0x408B | AUX_CH16[7:0] | [7 empty] | 0x00
AUX_CH17_HI | 0x408C | AUX_CH17[15:8] | [7 empty] | 0x80
AUX_CH17_LO | 0x408D | AUX_CH17[7:0] | [7 empty] | 0x00
AUX_CH18_HI | 0x408E | AUX_CH18[15:8] | [7 empty] | 0x80
AUX_CH18_LO | 0x408F | AUX_CH18[7:0] | [7 empty] | 0x00
GPIO1_HI | 0x4090 | ADC_GPIO1[15:8] | [7 empty] | 0x80
GPIO1_LO | 0x4091 | ADC_GPIO1[7:0] | [7 empty] | 0x00
GPIO2_HI | 0x4092 | ADC_GPIO2[15:8] | [7 empty] | 0x80
GPIO2_LO | 0x4093 | ADC_GPIO2[7:0] | [7 empty] | 0x00
GPIO3_HI | 0x4094 | ADC_GPIO3[15:8] | [7 empty] | 0x80
GPIO3_LO | 0x4095 | ADC_GPIO3[7:0] | [7 empty] | 0x00
GPIO4_HI | 0x4096 | ADC_GPIO4[15:8] | [7 empty] | 0x80
GPIO4_LO | 0x4097 | ADC_GPIO4[7:0] | [7 empty] | 0x00
GPIO5_HI | 0x4098 | ADC_GPIO5[15:8] | [7 empty] | 0x80
GPIO5_LO | 0x4099 | ADC_GPIO5[7:0] | [7 empty] | 0x00
GPIO6_HI | 0x409A | ADC_GPIO6[15:8] | [7 empty] | 0x80
GPIO6_LO | 0x409B | ADC_GPIO6[7:0] | [7 empty] | 0x00
GPIO7_HI | 0x409C | ADC_GPIO7[15:8] | [7 empty] | 0x80
GPIO7_LO | 0x409D | ADC_GPIO7[7:0] | [7 empty] | 0x00
GPIO8_HI | 0x409E | ADC_GPIO8[15:8] | [7 empty] | 0x80
GPIO8_LO | 0x409F | ADC_GPIO8[7:0] | [7 empty] | 0x00
GPIO9_HI | 0x40A0 | ADC_GPIO9[15:8] | [7 empty] | 0x80
GPIO9_LO | 0x40A1 | ADC_GPIO9[7:0] | [7 empty] | 0x00
GPIO10_HI | 0x40A2 | ADC_GPIO10[15:8] | [7 empty] | 0x80
GPIO10_LO | 0x40A3 | ADC_GPIO10[7:0] | [7 empty] | 0x00
GPIO11_HI | 0x40A4 | ADC_GPIO11[15:8] | [7 empty] | 0x80
GPIO11_LO | 0x40A5 | ADC_GPIO11[7:0] | [7 empty] | 0x00
GPIO12_HI | 0x40A6 | ADC_GPIO12[15:8] | [7 empty] | 0x80
GPIO12_LO | 0x40A7 | ADC_GPIO12[7:0] | [7 empty] | 0x00
AUX_GPIO1_HI | 0x40A8 | AUX_GPIO1[15:8] | [7 empty] | 0x80
AUX_GPIO1_LO | 0x40A9 | AUX_GPIO1[7:0] | [7 empty] | 0x00
AUX_GPIO2_HI | 0x40AA | AUX_GPIO2[15:8] | [7 empty] | 0x80
AUX_GPIO2_LO | 0x40AB | AUX_GPIO2[7:0] | [7 empty] | 0x00
AUX_GPIO3_HI | 0x40AC | AUX_GPIO3[15:8] | [7 empty] | 0x80
AUX_GPIO3_LO | 0x40AD | AUX_GPIO3[7:0] | [7 empty] | 0x00
AUX_GPIO4_HI | 0x40AE | AUX_GPIO4[15:8] | [7 empty] | 0x80
AUX_GPIO4_LO | 0x40AF | AUX_GPIO4[7:0] | [7 empty] | 0x00
AUX_GPIO5_HI | 0x40B0 | AUX_GPIO5[15:8] | [7 empty] | 0x80
AUX_GPIO5_LO | 0x40B1 | AUX_GPIO5[7:0] | [7 empty] | 0x00
AUX_GPIO6_HI | 0x40B2 | AUX_GPIO6[15:8] | [7 empty] | 0x80
AUX_GPIO6_LO | 0x40B3 | AUX_GPIO6[7:0] | [7 empty] | 0x00
AUX_GPIO7_HI | 0x40B4 | AUX_GPIO7[15:8] | [7 empty] | 0x80
AUX_GPIO7_LO | 0x40B5 | AUX_GPIO7[7:0] | [7 empty] | 0x00
AUX_GPIO8_HI | 0x40B6 | AUX_GPIO8[15:8] | [7 empty] | 0x80
AUX_GPIO8_LO | 0x40B7 | AUX_GPIO8[7:0] | [7 empty] | 0x00
AUX_GPIO9_HI | 0x40B8 | AUX_GPIO9[15:8] | [7 empty] | 0x80
AUX_GPIO9_LO | 0x40B9 | AUX_GPIO9[7:0] | [7 empty] | 0x00
AUX_GPIO10_HI | 0x40BA | AUX_GPIO10[15:8] | [7 empty] | 0x80
AUX_GPIO10_LO | 0x40BB | AUX_GPIO10[7:0] | [7 empty] | 0x00
AUX_GPIO11_HI | 0x40BC | AUX_GPIO11[15:8] | [7 empty] | 0x80
AUX_GPIO11_LO | 0x40BD | AUX_GPIO11[7:0] | [7 empty] | 0x00
AUX_GPIO12_HI | 0x40BE | AUX_GPIO12[15:8] | [7 empty] | 0x80
AUX_GPIO12_LO | 0x40BF | AUX_GPIO12[7:0] | [7 empty] | 0x00
OTH | 0x40C0 | ADC_VPTAT[15:8] | [7 empty] | 0x80
OTH | 0x40C1 | ADC_VPTAT[7:0] | [7 empty] | 0x00
OTH | 0x40C2 | ADC_VBG[15:8] | [7 empty] | 0x80
OTH | 0x40C3 | ADC_VBG[7:0] | [7 empty] | 0x00
OTH | 0x40C4 | ADC_VBG2[15:8] | [7 empty] | 0x80
OTH | 0x40C5 | ADC_VBG2[7:0] | [7 empty] | 0x00
AUX_OTH | 0x40C6 | AUX_VPTAT[15:8] | [7 empty] | 0x80
AUX_OTH | 0x40C7 | AUX_VPTAT[7:0] | [7 empty] | 0x00
AUX_OTH | 0x40C8 | AUX_VBG[15:8] | [7 empty] | 0x80
AUX_OTH | 0x40C9 | AUX_VBG[7:0] | [7 empty] | 0x00
AUX_OTH | 0x40CA | AUX_VBG2[15:8] | [7 empty] | 0x80
AUX_OTH | 0x40CB | AUX_VBG2[7:0] | [7 empty] | 0x00
| 0x5000 | FR_CNT[15:8] | [7 empty] | 0x00
| 0x5001 | FR_CNT[7:0] | [7 empty] | 0x00
| 0x5002 | GPIO_HL[7:0]
| 0x5003 |  |  |  |  | GPIO_HL[11:8]
CB_DONE_STAT1 | 0x5004 | CB_CH_EN_FULL_DUTY[7:0] | [7 empty] | 0xFF
CB_DONE_STAT2 | 0x5005 | CB_CH_EN_FULL_DUTY[15:8] | [7 empty] | 0xFF
CB_DONE_STAT3 | 0x5006 | [6 empty] | CB_CH_EN_FULL_DUTY[17:16] |  | 0x03
| 0x5007 | CB_ODD_CNT[15:8] | [7 empty] | 0x00
| 0x5008 | CB_ODD_CNT[7:0] | [7 empty] | 0x00
| 0x5009 | CB_EVEN_CNT[15:8] | [7 empty] | 0x00
| 0x500A | CB_EVEN_CNT[7:0] | [7 empty] | 0x00
FLT_SUM | 0x5100 |  |  |  | COW_FLT | SYS_FLT | GAP_FLT | OTUT_FLT | OVUV_FLT | 0x00 | `FLT_ADDR
COW_FLT1 | 0x5101 | COW_FLT[7:0] | [7 empty] | 0x00 | 来自C_OW_FLT[18:0]
COW_FLT2 | 0x5102 | COW_FLT[15:8] | [7 empty] | 0x00
COW_FLT3 | 0x5103 | [5 empty] | COW_FLT[18:16] |  |  | 0x00 |  | √
OV_FLT1 | 0x5104 | OV_FLT[7:0] | [7 empty] | 0x00 | 来自CELL_OV[17:0] | √
OV_FLT2 | 0x5105 | OV_FLT[15:8] | [7 empty] | 0x00 |  | √
OV_FLT3 | 0x5106 | [6 empty] | OV_FLT[17:16] |  | 0x00 |  | √
UV_FLT1 | 0x5107 | UV_FLT[7:0] | [7 empty] | 0x00 | 来自CELL_UV[17:0] | √ | 此处的所有FLT指示寄存器的置位，依赖于对应的MSK寄存器的位为0，即'不MSK'; 所有的bit, write 1 has no effect, write 0 will clear to 0
UV_FLT2 | 0x5108 | UV_FLT[15:8] | [7 empty] | 0x00 |  | √
UV_FLT3 | 0x5109 | [6 empty] | UV_FLT[17:16] |  | 0x00
BC_GAP_FLT1 | 0x510A | BC_GAP_FLT[7:0] | [7 empty] | 0x00 | 来自CELL_GAP_FLT[17:0]
BC_GAP_FLT2 | 0x510B | BC_GAP_FLT[15:8] | [7 empty] | 0x00
BC_GAP_FLT3 | 0x510C | [6 empty] | BC_GAP_FLT[17:16] |  | 0x00
GPIO_GAP_FLT | 0x510D | GPIO_GAP_FLT[7:0] | [7 empty] | 0x00 | 来自OTH_GAP_FLT[11:0] | √
GPIO_GAP_FLT | 0x510E |  |  |  |  | GPIO_GAP_FLT[11:8] |  |  |  | 0x00 |  | √
OT_FLT | 0x510F | OT_FLT[7:0] | [7 empty] | 0x00 | 来自GPIO_OT[11:0]
OT_FLT | 0x5110 |  |  |  |  | OT_FLT[11:8] |  |  |  | 0x00
UT_FLT | 0x5111 | UT_FLT[7:0] | [7 empty] | 0x00 | 来自GPIO_UT[11:0]
UT_FLT | 0x5112 |  |  |  |  | UT_FLT[11:8] |  |  |  | 0x00
SYS_FLT1 | 0x5113 |  |  |  |  | TBYTE_FAST | TBYTE_TO | FCOMM_FLT | FR_CRC | 0x00
SYS_FLT2 | 0x5114 | TWARN | AGND_OW | CONF_CRC | MTP_CRC | CP_OV | CP_UV | VAA_OV | VAA_UV | 0x00
SYS_FLT3 | 0x5115 |  |  | VDD_OV | VDD_UV | CLK_256K_OKB | VDD_OKB | VAA_OKB | LCTO_SD | 0x00
SYS_FLT4 | 0x5116 | CB_CF_FLT | SCTO | LCTO |  | RX_FIFO_OF | TX_FIFO_OF | TX_FIFO_UF | CMP_FLT | 0x00
SYS_FLT5 | 0x5117 | [5 empty] | HBFAST | HBTO | FLT_TONE_DET | 0x00
| 0x6000 | TM_KEY[7:0] | [7 empty] | 0x00 | 写3E，TMREG_EN高；写3E紧接着写F7,TRIM_EN高
写55，TMREG_EN低；写3E紧接着写99,TRIM_EN低
写3E紧接着写A8,SCAN_MODE高；SCAN_MODE高直到下电
TM_REG or result, use bit 0 only