## CB_CTRL Interface
BM02 CB_CRTL I/O description
Pin Name | register | Direction | Property | Width | Default Value | Description | TR
FLT_WAKE |  | Input |  |  |  | 1: to stop CB_CTRL when FLT_STOP_EN =1'b1 | CB_CTRL shall outputs CB_CH_EN L if the FLT_WAKE is H when FLT_STOP_EN is high. Timer of balance shall be cleared if the FLT_WAKE is H when FLT_STOP_EN is high.
D2A_CELL_ADC_EN |  | Input |  |  |  | 1: to hold CB_CTRL when ADC_PAUSE_EN =1'b1 | CB_CTRL shall outputs CB_CH_EN L only if the ADC_EN is H when ADC_PAUSE_EN is high. Timer of balance shall be held if the ADC_EN when ADC_PAUSE_EN is high.
JOT |  | Input |  |  |  | 1: to hold CB_CTRL when JOT_EN =1'b1 | CB_CTRL shall outputs CB_CH_EN L if the JOT is high when JOT_EN is high. Timer of balance shall be held if the JOT is H when JOT_EN is high.
GPIO_CBOT |  | Input | GPIO Input | N/A |  | 1: to hold CB_CTRL when GPIO_CBOT_EN =1'b1 | CB_CTRL shall outputs CB_CH_EN L if the GPIO_CBOT is H when GPIO_CBOT_EN is high. Timer of balance shall be held if the JOT is H when GPIO_CBOT_EN is high.
CBFET_EN_REG | {reg200F[1:0], regE[7:0], regD[7:0]} | Input | REG Input | 18b' |  | CB_EN Input of 18 channels | Except for CBFET_EN1-18 and CB_MANU_PAUSE, CB_CTRL_SETTING in CB_CTRL shall update with CB_CTRL_SETTING_REG when CB_GO. When updating, When updating, CBFET_EN1-18 shall support 0, 1 and 2 consecutive channels turn on in CB_CH_EN CBFET_EN1-18 shall not support >2 consecutive channels turn on in CB_CH_EN, if >2 consecutive channels are enabled CB_CTRL_SETTING, CB_CTRL shall output CB_CONF_FLT to FLT_REG when CB_GO high when CB_MANUAL is high.
CB_GO | Control | Input |  | 1b' |  | To start CB_CTRL and load CB_Setting_REG | CB_GO **shall** be high when written high via COMM_CTRL,and be low when clr_CB_GO.
CB_MANUAL_REG | reg200C[5] | Input |  |  |  | CB mode select, 1: manual , 0:automatic | When CB_MANUAL=0, CB_CH_EN shall support switching between odd/even (logic AND with CBFET_EN1-18) group automatically When CB_MANUAL=1, CB_CH_EN shall support being selected by CBFET_EN1-18
JOT_EN_REG | reg200C[4] | Input |  |  | 1'b1 | enable JOT to pause CB_CTRL | CB_CTRL_SETTING_REG **shall** include JOT_EN_REG, with default value 1.
GPIO_CBOT_EN_REG | reg200C[3] | Input |  |  | 1'b1 | enable GPIO_CBOT to pause CB_CTRL | CB_CTRL_SETTING_REG **shall** include GPIO_CBOT_EN_REG, with default value 1.
ADC_PAUSE_EN_REG | reg200C[2] | Input |  |  | 1'b1 | enable ADC_EN to pause CB_CTRL | CB_CTRL shall outputs CB_CH_EN L if the CB_MANU_PAUSE is H. Timer of balance shall be held if the CB_MANU_PAUSE is H.
CB_MANU_PAUSE | Control | Input |  |  | 1'b0 | pause CB_CTRL | Except for CBFET_EN1-18 and CB_MANU_PAUSE, CB_CTRL_SETTING in CB_CTRL shall update with CB_CTRL_SETTING_REG when CB_GO. When updating,
FLT_STOP_EN_REG | reg200C[0] | Input |  |  | 1'b1 | enable FLT_WAKE to stop CB_CTRL, stop CB_EN, and wait for another CB_GO when FLT_WAKE is "L" | CB_CTRL_SETTING_REG **shall** include FLT_STOP_EN_REG, with default value 1
CB_TO_THRESH_REG1-18 |  | Input |  | 10b' | 16'h? | CH_EN time about each channel | CB_CTRL_SETTING_REG **shall** include CB_TO_THRESH_REG1 18[9:0] (to cover 12h, step 1s-1min) and CB_UNIT_REG[17:0] (0 means second and 1 means minute). Default value of CB_TO_THRESH_REG1-18[9:0] **shall** be 10'h3FF and default CB_UNIT is 1.
CB_UNIT_REG1-18 |  | Input |  | 1b' | 1'b1 | unit of CB_TO_THRESH
CB_PERIOD_REG |  | Input |  | 3b' |  | in automatic mode, indicate odd/even covert time, 5s-30min, 8steps refer to competiter spec | CB_CTRL shall switch the ODD group and the EVEN group among CB_CH_EN every CB_PERIOD. CB_PERIOD shall cover typical 5s-30min, 8steps.
CB_TWARN_THRESH_REG | reg200F[7:4] | Input |  | 4b' |  | after CB_GO,CB_CTRL output CB_TWARN_THRESH to analog, don’t need other operation | CB_CTRL_SETTING_REG **shall** include CB_TWARN_THRESH_REG[3:0], covering, 100℃-150℃，step 5℃.
CB_DUTY_REG |  | Input |  | 3b' |  | duty of pwm, shall cover 12.5%-100%, 8steps period is 200ms | CB_CTRL shall output CB_CH_EN with duty as defined by CB_DUTY every typical 200ms. CB_DUTY shall cover 12.5%-100%, 8steps.
CLK_OUT_SC |  | Input | clock | N/A |  | system clock
CLK_CB_SC |  | Input |  |  |  | function clock, 256K
resetb_SR_CLK_OUT |  | Input | reset |  |  | reset use for CB_EN
resetb_SR_CLK_SLOW |  | Input |  |  |  | reset use for CLK_CB_SC
CB_EN |  | Output | Output | 1b' |  | "H" when detect CB_GO and "L" when all CH_DONE
CB_CONF_FLT |  | Output |  |  |  | >2 consecutive channels turn on in CBFET_EN
clr_CB_GO |  | Output |  |  |  | output to clear CB_GO
CB_ODD_CNT |  | Output |  | 10b' |  | odd/even is same in manual mode, is different in automatica mode | CB_ODD_CNT[15:0] and CB_EVEN_CNT[15:0] **shall** be readable via COMM_CTRL. Except for CBFET_EN1-18 and CB_MANU_PAUSE, CB_CTRL_SETTING in CB_CTRL shall update with CB_CTRL_SETTING_REG when CB_GO
CB_EVEN_CNT |  | Output |  | 10b'
CB_EN_FULL_DUTY |  | Output |  | 18b' |  | output CB_CH_EN with full duty | CB_CH_EN_FULL_DUTY[17:0] **shall** be readable via COMM_CTRL.
CB_TWARN_THRESH[3:0] |  | Output |  | 4'b0 |  | after CB_GO,CB_CTRL output CB_TWARN_THRESH to analog, don’t need other operation | CB_CTRL shall output CB_TWARN_THRESH[3:0] to analog part.
CB_CH_EN |  | Output |  | 18b' |  | output CB_CH_EN after AND pwm | CB_CTRL shall outputs CB_CH_EN only when CB_GO is detected.
CB_CH_EN_FULL_DUTY |  | Output | Output | 18b' |  | output full-duty CB_CH_EN
CB_ODD_CNT |  | Output | Output | N/A |  | output CB_ODD_CNT
CB_EVEN_CNT |  | Output | Output |  |  | output CB_EVEN_CNT

## test_plan
source | priority | test | result | check point | process | acceptance criteria | functional coverage | owner
CB_CTRL | High | test_cb_cfg | pass | Check that CB_SETTING_REG is correctly loaded into the shadow register when CB GO arrives, include ： CB_FET_EN, CB_MANUAL， CB_TO_THRESH， CB_TIME_UNIT，CB_PERIOD， CB_DUTY， CB_TWARN_THRESH | configure different CB_SETTING_REG | CB_SETTING_REG is correctly loaded into the shadow register when CB GO arrives |  | Shaoqiang
CB_CTRL | High | test_multi_cfg | pass | Check CB_CTRL works properly again after reconfiguration when CB_CTRL finishes working or when it stops working because of FAULT | 1. after finished working, reconfigure CB_CTRL and start CB_GO 1. after FALUT to finish working, reconfigure CB_CTRL and start CB_GO | After CB_CTRL finishes working or when it stops working because of FAULT, reconfigure CB_GO can work properly |  | Shaoqiang
CB_CTRL | High | test_multi_go | pass | 1. Check the effect of CB_GO on CB_CTRL while it is working or when it is paused 2. check the 4 causes to pause CB | 1. configure ADC_EN, GPIO_CBOT, JOT, CB_MANU_PAUSE to pause CB_CTRL 2.send CB_GO when CB_CTRL Is wrrking or pause | 1. pause condition can proper pause CB 2. CB_GO can continue CB to work when stoped 3. when CB is working or paused, CB_GO has no affect, but still output clr_CB_GO |  | Shaoqiang
CB_CTRL | High | test_cb_fault | pass | check the configuration error or FLT_WAKE when FLT_STOP_EN=1 of the CB_CTRL | 1. CB_MANUAL=1, more than two consecutive channels open 2. CB_MANUAL=0, more than two consecutive channels open 3. input FLT_WAKE when CB_CTRL is working (FTL_STOP_EN=0/1) | 1 CB_MANUAL=1, more than two consecutive channels open, generate CB_CONF_FLT,and CB will stop working 2. CB_MANUAL=0, more than two consecutive channels open, do not generate CB_CONF_FLT 3. input FLT_WAKE when CB_CTRL is working (FTL_STOP_EN=1), CB will stop working |  | Shaoqiang
CB_CTRL | High | test_cb_automode | pass | 1. Check CB's counter of odd group or even group in atuo-mode 2. Check CB's odd group or even group can auto-reversal or not | configure CB in auto-mode, more than two consecutive channels open | CB's odd/even group can auto-reversal in auto-mode |  | Shaoqiang
CB_CTRL | High | test_ch_en | pass | 1. Check the output CH_EN's status when the CH reaches threshold (include threshold=0) 2. Check the output CH_EN's status when pause CB 3. Check the output CH_EN's status when in auto-mode 4. Check the output CH_EN's status when stop CB | 1. Configure CH threshold=0 or threshold>0 2. Configure to pause CB when CB is working 3. Configure CB in auto-mode 4. Configure to stop CB when CB is working/configure error | 1. CH_EN's is off when the CH reaches threshold (inculde threshold=0) 2. CH_EN's is off when pause CB or stop CB 3. In auto-mode, CH_EN's is on when in right group,and is off when in wrong group |  | Shaoqiang
CB_CTRL | High | test_cb_pause | pass | Check the four pause conditions to the CB_CTRL include: ADC_EN, JOT, GPIO_CBOT, CB_MANU_PAUSE | configure different pause conditions when CB is working include ADC_PAUSE_EN=0/1, JOT_EN = 0/1, GPIO_CBOT_EN=0/1, | When corresponding EN is 1, the pause condition can correctly pause the CB, and the odd/even group counter is hold as well
CB_CTRL | High | test_cb_pwm | pass | 1. Check the internal pwm wave of CB 2. Check the output CB_EN_FULL_DUTY and CB_EN after &pwm | 1. change the CB_DUTY of pwm, 2. check the output CB_CH_EN and CB_EN_FULL_DUTY | 1. pwm can generate correctly 2. CH_EN is correcttly modulated by pwm wave |  | Shaoqiang

## note
问题 | 解决方法 | 结论
CB_GO之后会先进行通道的判断，先判断完CB_CTRL再进行工作，使得输出delay 60us | 60us的延时不会有什么影响 | N/A
当CB_GO在CB_EN为高时到来，选择忽略，但是会照常产生clr_CB_GO | 没有什么问题 | N/A
CB_PERIOD各个值的定义还没有确定 | 等待定义后进行修改 | N/A
在auto-mode， odd和even组的计数器应该独立出来 | 独立出来odd和even组 | Y
auto mode中，计数器会比group的标志晚一拍，导致最后一拍的flag_delay_1s 可能没有被采集到，使得计数错误 | 应该将使用的group标志打一拍在和原来的相或 | Y
在auto-mode， 状态机不能正常复位 | 修改状态机使得状态机正常 | Y