## working_principle
写3个字节 | 7'h33+W | 15 | AA | BB | CC | stop |  | S | START condition
command | send | send | send | send | send |  |  | Sr | repeated START condition
expect | ACK_BIT | ACK_BIT | ACK_BIT | ACK_BIT | ACK_BIT |  |  | P | STOP condition
action | S+tx data | tx data | tx data | tx data | tx data | P
读3个字节 | 7'h33+W | 15 |  | 7'h33+R
command | send | send | sr | send | read | read | read | stop
expect | ACK_BIT | ACK_BIT |  | ACK_BIT | rx data | rx data | rx data | rx_data
action | S+tx data | tx data | Sr | tx data | send ACK | send ACK | send ACK | send NACK | P

## interface
io Name | Width | Direction | Default Value | register | Related module | Description | TR
CLK_I2C_SC | 1 | input |  |  | u_CKGEN | 400kHz
CLK_32M | 1 | input
FCLK_SEL | 1 | input |  | FCLK_SEL | REG input
resetb_SR_CLK_I2C | 1 | input |  |  | u_RSTGEN | When SOFT_RSTB or I2C_EN low, reset.
SCL | 1 | output | 1'b0 |  | output
SDA_OUT | 1 | output | 1'b0
SDA_IN | 1 | input |  |  | input
I2C_MAS_EN | 1 | input | 1'b0 | MAS_EN | u_COMM_REG
i2c_wr_sel | 1 | input |  | WR_SEL
i2c_tx | 1 | input |  | SEND |  | 8us pulse
i2c_rx | 1 | input |  | RECEIVE |  | 8us pulse
i2c_sr | 1 | input |  | RESTART |  | 8us pulse
i2c_stop | 1 | input |  | STOP |  | 8us pulse
i2c_tx_data | 8 | input |  | TX_DATA
i2c_tr_go_status | 1 | output | 1'b1 |  | u_COMM_REG
i2c_comm_valid | 2 | output | 2'b0 |  | u_COMM_REG
i2c_ack_out | 1 | output | 1'b0 |  | u_COMM_REG
i2c_rd_data | 8 | output | 8'b0 |  | u_COMM_REG