## interface
io Name | Width | Direction | Default Value | register | Related module | Description | TR
CLK_SLOW_SC | 1 | input |  |  | u_CKGEN | 256kHz
resetb_SR_CLK | 1 | input |  |  | u_RSTGEN | When SOFT_RSTB low, reset.
ADC_SGLE_GO_DLY | 1 | input |  |  | u_ADC_CTRL
ADC_CNTI_GO_DLY | 1 | input
MON_WAKE_GO | 1 | input |  |  | u_COMM_REG
OVUV_OTUT_EN_REG | 1 | input
CELL_OV_THRESH_REG | 7 | input
CELL_UV_THRESH_REG | 7 | input
GPIO_OTUT_THRESH_SEL_REG | 12 | input
GPIO_OT_PACK_THRESH_REG | 5 | input
GPIO_OT_PCB_THRESH_REG | 5 | input
GPIO_UT_PACK_THRESH_REG | 3 | input
GPIO_UT_PCB_THRESH_REG | 3 | input
CB_OT_PACK_THRESH_REG | 5 | input
CB_OT_PCB_THRESH_REG | 5 | input
TWARN_THRESH_REG | 3 | input
OVUV_DEGL_REG | 5 | input
ADC_DATA_LPF_CH1- ADC_DATA_LPF_CH18 | 16 | input |  |  | u_ADC_CTRL
ADC_DATA_GPIO_CH1- ADC_DATA_GPIO_CH12 | 16 | input
ADC_DATA_VPTAT | 16 | input
RR_END | 1 | input
TWARN | 1 | output |  |  | FLT_REG
CELL_OV | 18 | output
CELL_UV | 18 | output
GPIO_OT | 12 | output
GPIO_UT | 12 | output
GPIO_CBOT | 1 | output |  |  | CB_CTRL

## IO_timing
OVUV_OTUT_CMP shall latch OVUV_OTUT_EN_REG, CELL_OV_THRESH_REG, CELL_UV_THRESH_REG, GPIO_OTUT_THRESH_SEL_REG, GPIO_OT_PACK_THRESH_REG, GPIO_OT_PCB_THRESH_REG, GPIO_UT_PACK_THRESH_REG, GPIO_UT_PCB_THRESH_REG, CB_OT_PACK_THRESH_REG, CB_OT_PCB_THRESH_REG, OVUV_OTUT_DEGL_REG to OVUV_OTUT_EN, CELL_OV_THRESH, CELL_UV_THRESH, GPIO_OTUT_THRESH_SEL, GPIO_OT_PACK_THRESH, GPIO_OT_PCB_THRESH, GPIO_UT_PACK_THRESH, GPIO_UT_PCB_THRESH, CB_OT_PACK_THRESH, CB_OT_PCB_THRESH, OVUV_OTUT_DEGL once MON_WAKE_GO or ADC_GO_DLY is high.
OVUV_OTUT_CMP shall compare ADC_DATA_LPF with CELL_OV_THRESH and CELL_UV_THRESH when RR_END is high, and output CELL_OVUV according to OVUV_OTUT_DEGL when OVUV_OTUT_EN is high.
OVUV_OTUT_CMP shall compare OTH_ADC_DATA with GPIO_OT_PACK_THRESH, GPIO_OT_PCB_THRESH, GPIO_UT_PACK_THRESH, GPIO_UT_PCB_THRESH, CB_OT_PACK_THRESH, CB_OT_PCB_THRESH according to GPIO_OTUT_THRESH_SEL when RR_END is high, and output GPIO_OTUT, GPIO_CBOT according to OVUV_OTUT_DEGL when OVUV_OTUT_EN is high. | Not including VBG, VBG2
OVUV_OTUT_CMP shall reset when OVUV_OTUT_EN is low.
OVUV_OTUT_CMP shall output CELL_OVUV, GPIO_OTUT, GPIO_CBOT until counter=OVUV_OTUT_DEGL<br />The counter shall +1 when fault is detected<br />The counter shall -1 when fault is not detected.
CB_OT_PACK_THRESH, CB_OT_PCB_THRESH shall have 2% hys defined in OVUV_OTUT_CMP. | refer to "D2A wave..."