## SPI Interface
BM02 SPI_BASIC I/O description
Pin Name | Direction | Property | Width | Default Value | Description | TR | More
A2D_SPI_SCLK | Input | MCU input | N/A |  | CLk | The SCLK frequency of SPI interface **shall** support 2-6MHz
A2D_SPI_MOSI |  |  |  |  | master output slave input, MSB first | The new command frame identification of SPI interface should be based on all characters' reception of a frame, falling edge of CSB or SPI communication clear pattern TX FIFO and TX FIFO should be reset after SPI communication clear pattern is detected | During device reading mode, MOSI **shall** be ignored by BM02A<br />During device writing mode, MISO **shall** be ignored by host<br />
A2D_SPI_CSB |  |  |  |  | chip selete | Each bit should be captured on low to high clock transitions of A2D_SPI_SCLK and propagated on high to low clock transition of A2D_SPI_SCLK<br />Default SCLK shall be logic-0, MOSI and MISO shall be logic-1<br />For each byte, MSB shall be transmitted first | SPI interface of BM02A **shall** be default device writing after the detection of communication clear pattern<br />
COPY_NXT | Input |  | 1b' | 1'b0 | SPI to send next data to COMM_CTRL | Once COPY_NXT is detected (every COPY_NXT detection should delay 30ns), SPI_BASIC shall transmit next RX FIFO data and SPI_SOF bit | Once valid read command is detected, SPI interface of BM02A **shall** turn to device reading<br />
RD_DET |  |  |  |  | D2A_SPI_SPI_RDY (H -> L), indicate is read command
SPI_RESP |  |  |  |  | RESP =1 , indicate is maser read state, RESP =0 , indicate is master write state, | When RESP is low, SPI_BASIC shall output D2A_SPI_MISO logic-1<br />When RESP is high, RX FIFO in SPI_BASIC shall reject A2D_SPI_MOSI (CLR_DET shall not reject A2D_SPI_MOSI when RESP is high) SPI_BASIC shall only output data bytes in TX FIFO to D2A_SPI_MISO when RESP is high | Once TX FIFO is empty and reading timeout, SPI interface of BM02A **shall** turn back to device writing
tx_data |  |  | 8b' | 8'b0 | dasiy chain input data, store to TX_FIFO | When RESP is high, there shall be a 30us timer in SPI_BASIC, which shall start to count and be reset by the reception of tx_data[8:0]<br />
tx_start |  |  | 1b' | 1'b0 | tx_data changs every time after a tx_start pulse
SPI_EN |  |  |  |  | enable SPI
SPI_DIR |  |  |  |  | "1" for north interface, "0" for south interface | remian rev0
D2A_TX_EN_N |  |  |  |  | north interface
D2A_TX_EN_S |  |  |  |  | south interface
CLK_32M_SC | Input | clock | N/A |  | system clk |  | BM02A shall only store received bytes of response frame from BM02A's daisy-chain UART into TX FIFO, and only propagate data in TX FIFO to host's SPI until read command is detected by BM02A, SPI_RDY is high and SCLK is toggled
CLK_SLOW_SC |  |  |  |  | used to count RX timeout
resetb_SR_CLK |  |  |  |  | power on reset of CLK_32M_SC
resetb_SR_CLK_SLOW |  |  |  |  | power on reset of CLK_SLOW_SC
CLK_REG_SC |  |  |  |  | 8M clk
resetb_SR_CLK |  | reset |  |  | for CLK_32M_SC
D2A_SPI_SPI_RDY | Output | To MCU | 1b' | 1'b1 | indicate slave can be read or write by master | When RESP is low: D2A_SPI_SPI_RDY shall be default high, When RD_DET is high:<br />D2A_SPI_SPI_RDY shall be default low D2A_SPI_SPI_RDY shall be high in 2us when PING/PONG is full or TX FIFO 30us timer timeout D2A_SPI_SPI_RDY shall be low in 2us when any PING/PONG is empty (D2A_SPI_SPI_RDY low shall be at least 2us) | SPI_RDY **shall** be high to inform host that TX FIFO is ready for reading to avoid overflow and underflow internal 2-byte TX FIFO<br />SPI_RDY **shall** be high to inform host that RX FIFO is ready for writing to avoid overflow of internal 2-byte RX FIFO
D2A_SPI_MISO |  |  |  | 1'b1 | master input slave output, MSB first |  | The extra delay time between characters **shall** be programmable from 0.25us-15.75us with 64 steps<br />
rx_data_spi | Output | To u_COMM_CTRL | 9 |  | read from RX_FIFO，MSB is SOF(if MSB is 1)，SOF+ DATA(8bit) | BM02A **shall** start propagate received first byte of command frame in RX FIFO from host's SPI to BM02A's daisy-chain UART within 1us<br /> The SOF identification by SPI_BASIC should be based on CSB falling edge
SPI_RX_EN |  |  | 1 |  | indicate rx_data_spi is update
SPI_CLR_DET |  |  | 1b' |  | CLR_DET module detect COMM_CLEAR command after detect falling edge and then receive 8'h00 | SPI communication clear pattern (0x00 as INIT byte after CSB's falling edge) shall be monitored by SPI_BASIC <br />Once communication clear pattern is detected, output SPI_CLR_DET high pulse, TX FIFO and TX FIFO shall be reset
FIFO_OF |  |  |  |  | fifo overflow 1. when ping(pang) fifo is full but pang(ping) fifo is not empty of TX fifo in TX state 2. when TX fifo are all full but dasiy chain still write data to SPI_BASIC in TX state 2. when RX fifo is full but master still write data to SPI_BASIC in RX state | SPI_BASIC shall output FIFO_OF when RX FIFO is overflow at RESP is low or TX FIFO is overflow at RESP is high
FIFO_UF |  |  |  |  | when SPI_RDY is low(TX fifo data not ready) , master read data from SPI_BASIC in TX state | SPI_BASIC shall output FIFO_UF when TX FIFO is underflow at RESP is high
clr_crc_spi |  |  |  |  | in RX state when the falling edge of A2D_SPI_CSB
spi_rx_pro |  |  |  |  | indicate SPI is in RX state
TX_DONE |  |  |  |  | all TX fifo is empty and timeout | SPI_BASIC shall output TX_DONE high once the 30us timer timeout and TX_FIFO is totally empty

## test_plan
source | priority | test | result | check point | process | acceptance criteria | functional coverage | owner
CB_CTRL | High
CB_CTRL | High
CB_CTRL | High
CB_CTRL | High
CB_CTRL | High
CB_CTRL | High
CB_CTRL | High
CB_CTRL | High

## note
问题 | 解决方法 | 结论
How to use FLTB? How does SPI send FLTB to MASTER?
How to define SOF?
Read directly to COMM_CTRL from RX FIFO, 32M clock reads very fast and does not have RX_FIFO data greater than 2, so SPI_READY will always be high.
COPY_DONE and SPI_RESP ?
Whether RX requires a data_en signal to COMM CTRL？
When will COMM_CLEAR be generated?
Does the SPI_READY signal need to last until the last SLCK (when a frame is completely over) or just until a frame is open? The relationship between SPI_READT and SCLK?
What is the transmission format of SPI?（00？）