## ADC_CTRL IO
ADC_CTRL
Pin Name | Direction | Property | Width | Default Value | Description | notes
resetb_CLK | Input | D2D | 1b' | 1'b1 | Asynchrous power on reset, release synchorously in CLK_32M domain.
SOFT_RSTB_REG | Input | D2D | 1b' | 1'b1 | soft reset; release synchorously in CLK_32M domain.
rstb_32M_OK | Input | D2D | 1b' | 1'b1 | When CLK_32M_OK is low, ADC_CTRL shall be reset to initial state
CLK_REG_SC | Input | D2D | 1b' | 1'b0 | 8MHZ
CLK_ADC_SC | Input | D2D | 1b' | 1'b0 | Clock signal from internal clock generator, frequency depends on ADC_CLK_SET[1:0] 2'b00: 500kHz 2'b01: 1MHz 2'b10: 2MHz 2'b11: 3MHz ADC_CLK_SET[1:0] are from DS_REG, updated by ADC_GO.
ADC_CLK | Input | D2D | 1b' | 1'b0 | half of CLK_ADC_SC
ADC_CNTI_GO | Input | D2D | 1b' | 1'b0 | ADC continuous convertion go, ADC_CNTI_GO has higher priority to ADC_SGLE_GO. | ADC_GO shall be cleared when clr_ADC_GO high, ADC_GO high pulse width shall >8us.
ADC_SGLE_GO | Input | D2D | 1b' | 1'b0 | ADC sinle convertion go
MON_ADC_GO | Input | D2D | 1b' | 1'b0 | ADC sinle convertion go, MON_ADC_GO shall be cleared by clr_ADC_GO, PWM generate
C_OW_ADC_GO | Input | D2D | 1b' | 1'b0 | 1: ADC sinle convertion go to work
FREEZE_DLY | Input | D2D | 1b' | 1'b0 | A delay shall be added between FREEZE and FREEZE_DLY, Tdelay = DEV_NUM * 8.375us
ADC_SGLE_GO_DLY | Input | D2D | 1b' | 1'b0 | A delay shall be added between ADC_GO and ADC_GO_DLY. The delay time shall be depended on DEV_NUM. Tdelay = (DEV_NUM+CB_SETTLE+1) * 8.375us
ADC_CNTI_GO_DLY | Input | D2D | 1b' | 1'b0 | A delay shall be added between ADC_GO and ADC_GO_DLY. The delay time shall be depended on DEV_NUM. Tdelay = (DEV_NUM+CB_SETTLE+1) * 8.375us
ADC_VCM_GAIN_EN | Input | D2D | 1b' | 1'b0 | ADC VCM GAIN Offset calibration enable
ADC_TEMP_COM_EN | Input | D2D | 1b' | 1'b0 | ADC temperature calibration enable
TRIM_ADC | Input | D2D | 92b' | 92'h0 | TRIM_ADC bits(92 bytes) shall be defined in DS_REG. TRIM_ADC shall only be written or read when TRIM_EN is high.
ADC_CLK_SET_REG | Input | ADC_SETTING_REG | 2b' | 2'b10 | 2'b00 : ADC_CLK 250k 2'b01: ADC_CLK 500k 2'b10 : ADC_CLK 1M 2'b11 : ADC_CLK 1.5M from DS_REG, updated by ADC_GO | CH_SEL_GEN shall update ADC_SETTING_REG to ADC_SETTING when ADC_GO_DLY is high
ADC_MODE_REG | Input |  | 2b' | 2'b01 | ADC Acquisition mode, ADC output data format 2'b00: 4-bit SDM+12-bit ALG 2'b01: 6-bit SDM+11-bit ALG 2'b10: 7-bit SDM+10-bit ALG 2'b11: 9-bit SDM+8-bit ALG
ADC_CHP_EN_REG | Input |  | 1b' | 1'b1 | ADC mode setting , see "ADC_DATA_CTRL" sheet, from DS_REG, updated by ADC_GO
CH_DT_REG | Input |  | 2b' | 2'b01 | dead time between different channel enable signal,times ADC_CLK period
CH_STL_REG | Input |  | 4b' | 4'b0101 | settling time for adc after channel enable is high,times 2*ADC_CLK period,CH_STL_REG>0
CH_TOP_STL_REG | Input |  | 4b' | 4'b0101 | settling time for adc after top channel enable is high,times 4*ADC_CLK period,CH_TOP_STL_REG>2
CH_BOT_STL_REG | Input |  | 4b' | 4'b0101 | settling time for adc after top channel enable is high,times 4*ADC_CLK period,CH_TOP_STL_REG>0
GPIO_REF_SEL_REG | Input |  | 12b' | 12'b0 | from register table, refresh by AUX_ADC_GO/ADC_GO
DLPF_FC_REG | Input |  | 3b' | 3'b0 | DLPF_FC range：10Hz-1kHz, 8 steps, DLPF_FC[2:0] shall include disable control
CMP_OUT_POS | Input | A2D | 1b' | 1'b0 | Output data of positive comparator | BIT STREAM
CMP_OUT_NEG | Input | A2D | 1b' | 1'b0 | Output data of negative comparator
D2A_CELL_ADC_EN | output | D2D | 1b' | 1'b0 | ADC_EN shall be high when ADC measurement starts(ADC_GO high), and shall be low when ADC measurement ends.
RR_END | output | D2D | 1b' | 1'b0 | RR_END generate high pulse(>8us) when round-robin ends.
ADC_DONE | output | D2D | 1b' | 1'b1 | ADC_DONE is high when 1st round-robin ends. ADC_DONE shall be reset to 0 after ADC_GO_DLY(ADC_SGLE_GO_DLY or ADC_CONTI_GO_DLY or MON_ADC_GO or C_OW_ADC_GO) is detected. | ADC_DONE shall support being read by COMM_CTRL
clr_ADC_GO | output | D2D | 1b' | 1'b0 | clr_ADC_GO is high when ADC_GO_DLY(including ADC_SGLE_GO_DLY and ADC_CNTI_GO_DLY) or MON_ADC_GO is synchronized by CLK_REG_SC and adc_ctrl module starts to work. | clr_ADC_GO持续8us
RR_COUNTER | output | D2D | 16b' | 16'b0 | round-robin number, RR_COUNTER is frozen when FREEZE_DLY is detected, is cleared by ADC_GO_DLY is high . | RR_COUNTER[15:0] shall support being read by COMM_CTRL. RR_COUNTER be frozen when FREEZE_DLY is detected
CELL_ADC_DATA_CH1- CELL_ADC_DATA_CH18 | output | D2D | 16b' | 16'h8000 | CELL_ADC_DATA(including ADC_CH1-18[15:0]) ,signed complementary code | When FREEZE_DLY high, CELL_ADC_DATA, ADC_DATA_LPF and OTH_ADC_DATA shall all be freezed. When FREEZE_DLY low, CELL_ADC_DATA, ADC_DATA_LPF and OTH_ADC_DATA shall be allowed updating and support being read by COMM_CTRL
ADC_DATA_GPIO1- ADC_DATA_GPIO12 | output | D2D | 16b' | 16'h8000 | OTH_ADC_DATA(including ADC_GPIO0-11[15:0], ADC_VPTAT[15:0], xxx),signed complementary code
ADC_DATA_LPF_CH1- ADC_DATA_LPF_CH18 | output | D2D | 16b' | 16'h8000 | DLPF filter CELL_ADC_DATA to ADC_DATA_LFP with stage defined according to DLPF_FC(in ADC_SETTING).
ADC_CLK_SET | output | D2D | 2b' | 2'b10
ADC_POLAR | output | D2A | 1b' | 1'b0 | Polarity control of ADC, "H" polarity is positive, "L" polarity is negative | ADC SEQ
ADC_RST_INT | output | D2A | 1b' | 1'b0 | Reset signal of ADC , when "RST_INT" is "high", integrator is in reset mode, the integration capacitor will be reset in every cycle.
ADC_EN_SH_VIN | output | D2A | 1b' | 1'b0 | Enable signal of input sample of integrator. The integrator will sample Vshunt or Vbus only if EN_SH_VIN is "high"
ADC_EN_SH_VRFEF | output | D2A | 1b' | 1'b0 | Enable signal of reference feedback in ADC. The integrator will feedback reference voltage only if EN_SH_VREF is "high"
ADC_EN_ALG | output | D2A | 1b' | 1'b0 | Enable signal of ADC gain2 function. EN_ALG is "high", the integrator is in GAIN2 mode, the redundant signal in INT_CAP will amplified by 2X.
ADC_CELL_CH_SEL | output | D2A | 18b' | 18'b0 | CELL channel selection signal
ADC_GPIO_CH_SEL | output | D2A | 12b' | 12'b0 | GPIO channel selection signal
ADC_VPTAT_SEL | output | D2A | 1b' | 1'b0 | VPTAT channel selection signal
ADC_VBG_SEL | output | D2A | 1b' | 1'b0 | VBG channel selection signal
ADC_VBG2_SEL | output | D2A | 1b' | 1'b0 | VBG2 channel selection signal
GPIO_REF_SEL | output | D2A | 12b' | 12'h0
CH_COUNTER | N/A | internal | 6b' | 6'b0 | CH_COUNTER shall add by step 1 when CH_END is high. CH_COUNTER shall be cleared to 0 when current round-robin ends.
CH_END | N/A | internal | 1b' | 1'b0 | end of channel
ADC_RESULT | N/A | internal | 19b' | 19'b0
RECLK_COMP Interfaces
resetb_SR_CLK | Input | D2D | 1b' | 1'b1 | Asynchrous power on reset, release synchorously in CLK_32M domain.
rstb_32M_ok_and_sr | Input | D2D | 1b' | 1'b1 | soft reset, CLK_32M_OK low reset
CLK_REG_SC | Input | D2D | 1b' | 1'b0 | 8MHZ
ADC_CNTI_GO | Input | D2D | 1b' | 1'b0 | ADC continuous convertion go, ADC_CNTI_GO has higher priority to ADC_SGLE_GO. | ADC_GO shall be cleared when clr_ADC_GO high, ADC_GO high pulse width shall >8us.
ADC_SGLE_GO | Input | D2D | 1b' | 1'b0 | ADC sinle convertion go
FREEZE | Input | D2D | 1b' | 1'b0 | ADC freeze control | FREEZE bit shall be defined DS_REG.
DEV_NUM | Input | D2D | 7b' | 7'b0 | DEV_NUM[6:0] shall be defined in DS_REG (default values from DEV_NUM_LATCH) DEV_NUM is changed by COMM_CTRL address identifying or written via COMM_CTRL when ADD_W_EN high. When address identify starts, DEV_NUM is clear to 0. DEV_NUM adds by step 1 when a response is received . DEV_NUM shall not be changed when ADD_W_EN is low.
CB_SETTLE | Input | D2D | 5b' | 5'b0 | CB_SETTLE[4:0] shall be defined in DS_REG, cover 200us
clr_ADC_GO | Input | D2D | 1b' | 1'b0 | ADC_GO_DLY clear
FREEZE_DLY | output | D2D | 1b' | 1'b0 | A delay shall be added between FREEZE and FREEZE_DLY, Tdelay = DEV_NUM * 8.375us
ADC_SGLE_GO_DLY | output | D2D | 1b' | 1'b0 | A delay shall be added between ADC_GO and ADC_GO_DLY. The delay time shall be depended on DEV_NUM. Tdelay = (DEV_NUM+CB_SETTLE+1) * 8.375us
ADC_CNTI_GO_DLY | output | D2D | 1b' | 1'b0 | A delay shall be added between ADC_GO and ADC_GO_DLY. The delay time shall be depended on DEV_NUM. Tdelay = (DEV_NUM+CB_SETTLE+1) * 8.375us

## GAP_CMP IO
GAP_CMP
Pin Name | Direction | Property | Width | Default Value | Description | notes
resetb_SR_CLK_SLOW | Input | D2D | 1b' | 1'b1 | Asynchrous power on reset, soft reset; release synchorously in CLK_32M domain.
CLK_SLOW_SC | Input | D2D | 1b' | 1'b0 | 256K
C_OW_ADC_GO | Input | D2D | 1b' | 1'b0 | delete? | ADC_GO
MON_ADC_GO | Input | D2D | 1b' | 1'b0 | delete?
SGLE_ADC_GO_DLY | Input | D2D | 1b' | 1'b0
CNTI_ADC_GO_DLY | Input | D2D | 1b' | 1'b0
MON_WAKE_GO | Input | D2D | 1b' | 1'b0
RR_END | Input | D2D | 1b' | 1'b0 | GAP_CMP shall compare the gap between AUX_ADC_DATA_LPF and ADC_DATA_LPF with CELL_GAP_THRESH when RR_END is high
D2A_CELL_ADC_EN | Input | D2D | 1b' | 1'b0
CELL_GAP_THRESH_REG | Input | D2D | 5b' | 5'h0 | CELL_GAP_THRESH shall cover from 20mV to 180mV, 5mV step | CELL_GAP_THRESH_REG, OTH_GAP_THRESH_REG, CELL_GAP_DEGL_REG shall be updated into CELL_GAP_THRESH, OTH_GAP_THRESH, CELL_GAP_DEGL when ADC_GO or MON_WAKE_GO is high
OTH_GAP_THRESH_REG | Input | D2D | 3b' | 3'h0 | OTH_GAP_THRESH shall cover from 1% to 8%, 1% step
CELL_GAP_DEGL_REG | Input | D2D | 5b' | 5'h0 | CELL_GAP_DEGL shall cover from 1 to 32
ADC_DATA_LPF_CH1 -ADC_DATA_LPF_CH18 | Input | D2D | 16b' | 16'h8000 | ADC converted data of CELL1-CELL18 with DLPF
ADC_DATA_GPIO1 -ADC_DATA_GPIO12 | Input | D2D | 16b' | 16'h8000 | ADC converted data of GPIO1-GPIO12
AUX_ADC_DATA_LPF_CH1 -AUX_ADC_DATA_LPF_CH18 | Input | D2D | 16b' | 16'h8000
AUX_ADC_DATA_GPIO1 -AUX_ADC_DATA_GPIO12 | Input | D2D | 16b' | 16'h8000
CELL_GAP_FLT | Output | D2D | 18b' | 18'h0 |  | Once over range, the counter in GAP_CMP shall increase by 1, once not over range, the counter in GAP_CMP shall decrease by 1, until the counter reaches CELL_GAP_DEGL, GAP_CMP output CELL_GAP_FLT
OTH_GAP_FLT | Output | D2D | 12b' | 12'h0

## C_OW_CTRL IO
C_OW_CTRL
Pin Name | Direction | Property | Width | Default Value | Description | notes
resetb_SR_CLK | Input | D2D | 1b' | 1'b1 | Asynchrous power on reset, soft reset; release synchorously in CLK_32M domain.
rstb_32M_ok_and_sr | Input | D2D | 1b' | 1'b1 | soft reset, CLK_32M_OK low reset
SOFT_RSTB_REG | Input | D2D | 1b' | 1'b1 | soft reset; release synchorously in CLK_32M domain.
CLK_REG_SC | Input | D2D | 1b' | 1'b0 | 8MHZ
CLK_32M_OK | Input | A2D | 1b' | 1'b0 | When CLK_32M_OK is low, ADC_CTRL shall be reset to initial state | C_OW_CTRL shall be reset when CLK_32M_OK is low
C_OW_DET_GO | Input | D2D | 1b' | 1'b0 |  | c_ow_det_go有可能在ADC SGLE/CNTI convertion期间拉高?
clr_ADC_GO | Input | D2D | 1b' | 1'b0 |  | C_OW_CTRL shall clear C_OW_ADC_GO when clr_ADC_GO is detected
RR_END | Input | D2D | 1b' | 1'b0
D2A_CELL_ADC_EN | Input | D2D | 1b' | 1'b0
C_OW_TDIS_REG | Input | D2D | 4b' | 4'h0 | C_OW_TDIS_REG shall cover from 2ms to 32ms | C_OW_TDIS_REG shall cover from 2ms to 32ms
CELL_ADC_DATA_CH1 -CELL_ADC_DATA_CH18 | Input | D2D | 16b' | 16'h8000 | ADC converted data of CELL1-CELL18 without DLPF | C_OW_CTRL shall compare CELL_ADC_DATA with -0.4V when RR_END high
C_OW_FLT | Output | D2D | 19b' | 19'h0 |  | Once over range, C_OW_CTRL shall output C_OW[18:0]
clr_C_OW_DET_GO | Output | D2D | 1b' | 1'b0 | C_OW_DET_GO cleared | C_OW_CTRL shall output clr_C_OW_DET_GO after C_OW_DET_GO high is detected
CS_EN_AUTO_SINK | Output | D2D | 1b' | 1'b0
CS_EN_AUTO_SOURCE | Output | D2D | 1b' | 1'b0
C_OW_ADC_GO | Output | D2D | 1b' | 1'b0 |  | C_OW_CTRL shall output twice C_OW_ADC_GO(ADC_SINGLE_GO_DLY) to start Cn open wire detection when C_OW_DET_GO is high